## Tilt sensor
Inclinometer Model List
Collapse meter
Model | Measurement axis | Resolution | Highest accuracy | Power supply | Output mode | Measurement range | Remark
BW-CM400 sound-light alarm | Three axis | 0.01° | 0.01° | 7.2V | lorawan/2G/4G/whole network communication | 0 - ±90° | Φ123*H101（mm）, replaceable battery, optional mounting bracket available separately for a fee
LWLD-WK200 green shell | Three axis | 0.01° | 0.005° | Built-in battery | lorawan, 4G optional | 0 - ±60° | Metal + plastic shell, charging and debugging cable sold separately, supports MQQT3.1.1 protocol
LORAWAN Wireless low frequency tilt sensor(digital，IP68 package，Replaceable disposable dry battery, serial-USB TYPE C data cable optional）
Model | Measurement axis | Resolution | Highest accuracy | Power supply | Output mode | Measurement range | Remark
LWLD-WM420 | Dual axis | 0.001° | 0.05° | Built-in battery | lorawan, low frequency 470MHz | 0 - ±90° | Metal + plastic shell, antenna cap, charging and debugging cable sold separately
LWLD-WM410 | Dual axis | 0.001° | 0.01° | Built-in battery | lorawan, low frequency 470MHz | 0 - ±90° | Metal + plastic shell, antenna cap, charging and debugging cable sold separately
LWLD-WM400 | Dual axis | 0.001° | 0.005° | Built-in battery | lorawan, low frequency 470MHz | 0 - ±60° | Metal + plastic shell, antenna cap, charging and debugging cable sold separately
LORAWAN Wireless high frequency tilt sensor(digital，IP68 package，Replaceable disposable dry battery, serial-USB TYPE C data cable optional）
Model | Measurement axis | Resolution | Highest accuracy | Power supply | Output mode | Measurement range | Remark
LWHD-WM420 | Dual axis | 0.001° | 0.05° | Built-in battery | lorawan, low frequency 471MHz, disposable dry battery | 0 - ±90° | Metal + plastic shell, antenna cap, charging and debugging cable sold separately
LWHD-WM410 | Dual axis | 0.001° | 0.01° | Built-in battery | lorawan, low frequency 471MHz, disposable dry battery | 0 - ±90° | Metal + plastic shell, antenna cap, charging and debugging cable sold separately
LWHD-WM400 | Dual axis | 0.001° | 0.005° | Built-in battery | lorawan, low frequency 471MHz, disposable dry battery | 0 - ±60° | Metal + plastic shell, antenna cap, charging and debugging cable sold separately
4G wireless tilt sensor(Digital, IP68 package, serial port charging cable and adapter optional）
Model | Measurement axis | Resolution | Highest accuracy | Power supply | Output mode | Measurement range | Remark
FG-WK100 | Dual axis | 0.02° | 0.5° | Built-in battery | 4G communication | 0 - ±90° | Metal + plastic shell, charging and debugging cable sold separately
FG-WK200 | Dual axis | 0.02° | 0.2° | Built-in battery | 4G communication | 0 - ±90° | Metal + plastic shell, charging and debugging cable sold separately
FG-WL300 | Dual axis | 0.01° | 0.1° | Built-in battery | 4G communication | 0 - ±90° | Metal + plastic shell, charging and debugging cable sold separately
FG-WM420 | Dual axis | 0.001° | 0.05° | Built-in battery | 4G communication | 0 - ±90° | Metal + plastic shell, charging and debugging cable sold separately
FG-WM410 | Dual axis | 0.001° | 0.01° | Built-in battery | 4G communication | 0 - ±90° | Metal + plastic shell, charging and debugging cable sold separately
FG-WM400 | Dual axis | 0.001° | 0.005° | Built-in battery | 4G communication | 0 - ±60° | Metal + plastic shell, charging and debugging cable sold separately
FG-WH500 | Dual axis | 0.0007° | 0.003° | Built-in battery | 4G communication | 0 - ±30° | Metal + plastic shell, charging and debugging cable sold separately
FG-WS2000 | Dual axis | 0.0007° | 0.001° | Built-in battery | 4G communication | 0 - ±30° | Metal + plastic shell, charging and debugging cable sold separately
NB-IOT wireless tilt sensor (digital, IP68 package, serial port charging cable, adapter optional)
Model | Measurement axis | Resolution | Highest accuracy | Power supply | Output mode | Measurement range | Remark
NB-WK100 | Dual axis | 0.02° | 0.5° | Built-in battery | Compatible with NB, 2G at the same time, solar charging | 0 - ±90° | Metal + plastic shell, charging and debugging cable sold separately
NB-WK200 | Dual axis | 0.02° | 0.2° | Built-in battery | Compatible with NB, 2G at the same time, solar charging | 0 - ±90° | Metal + plastic shell, charging and debugging cable sold separately
NB-WL300 | Dual axis | 0.01° | 0.1° | Built-in battery | Compatible with NB, 2G at the same time, solar charging | 0 - ±90° | Metal + plastic shell, charging and debugging cable sold separately
NB-WM420 | Dual axis | 0.001° | 0.05° | Built-in battery | Compatible with NB, 2G at the same time, solar charging | 0 - ±60° | Metal + plastic shell, charging and debugging cable sold separately
NB-WM410 | Dual axis | 0.001° | 0.01° | Built-in battery | Compatible with NB, 2G at the same time, solar charging | 0 - ±60° | Metal + plastic shell, charging and debugging cable sold separately
NB-WM400 | Dual axis | 0.001° | 0.005° | Built-in battery | Compatible with NB, 2G at the same time, solar charging | 0 - ±60° | Metal + plastic shell, charging and debugging cable sold separately
NB-WH500 | Dual axis | 0.0007° | 0.003° | Built-in battery | Compatible with NB, 2G at the same time, solar charging | 0 - ±30° | Metal + plastic shell, charging and debugging cable sold separately
NB-WS2000 | Dual axis | 0.0007° | 0.001° | Built-in battery | Compatible with NB, 2G at the same time, solar charging | 0 - ±30° | Metal + plastic shell, charging and debugging cable sold separately
LORA wireless tilt sensor (digital, IP68 package, serial port charging cable, adapter optional)
Model | Measurement axis | Resolution | Highest accuracy | Power supply | Output mode | Measurement range | Remark
LR-WK100 | Dual axis | 0.02° | 0.5° | Built-in battery | Lora communication, gateway networking | 0 - ±90° | Metal + plastic shell, charging and debugging cable sold separately
LR-WK200 | Dual axis | 0.02° | 0.2° | Built-in battery | Lora communication, gateway networking | 0 - ±90° | Metal + plastic shell, charging and debugging cable sold separately
LR-WL300 | Dual axis | 0.01° | 0.1° | Built-in battery | Lora communication, gateway networking | 0 - ±90° | Metal + plastic shell, charging and debugging cable sold separately
LR-WM420 | Dual axis | 0.001° | 0.05° | Built-in battery | Lora communication, gateway networking | 0 - ±90° | Metal + plastic shell, charging and debugging cable sold separately
LR-WM410 | Dual axis | 0.001° | 0.01° | Built-in battery | Lora communication, gateway networking | 0 - ±90° | Metal + plastic shell, charging and debugging cable sold separately
LR-WM400 | Dual axis | 0.001° | 0.005° | Built-in battery | Lora communication, gateway networking | 0 - ±60° | Metal + plastic shell, charging and debugging cable sold separately
LR-WH500 | Dual axis | 0.0007° | 0.003° | Built-in battery | Lora communication, gateway networking | 0 - ±30° | Metal + plastic shell, charging and debugging cable sold separately
LR-WS2000 | Dual axis | 0.0007° | 0.001° | Built-in battery | Lora communication, gateway networking | 0 - ±30° | Metal + plastic shell, charging and debugging cable sold separately
WIFI wireless tilt sensor (digital, IP68 package, serial port charging cable, adapter optional)
Model | Measurement axis | Resolution | Highest accuracy | Power supply | Output mode | Measurement range | Remark
WF-WK100 | Dual axis | 0.02° | 0.5° | Built-in battery | WiFi communication, gateway networking | 0 - ±90° | Metal + plastic shell, charging and debugging cable sold separately
WF-WK200 | Dual axis | 0.02° | 0.2° | Built-in battery | WiFi communication, gateway networking | 0 - ±90° | Metal + plastic shell, charging and debugging cable sold separately
WF-WL300 | Dual axis | 0.01° | 0.1° | Built-in battery | WiFi communication, gateway networking | 0 - ±90° | Metal + plastic shell, charging and debugging cable sold separately
WF-WM420 | Dual axis | 0.001° | 0.05° | Built-in battery | WiFi communication, gateway networking | 0 - ±90° | Metal + plastic shell, charging and debugging cable sold separately
WF-WM410 | Dual axis | 0.001° | 0.01° | Built-in battery | WiFi communication, gateway networking | 0 - ±90° | Metal + plastic shell, charging and debugging cable sold separately
WF-WM400 | Dual axis | 0.001° | 0.005° | Built-in battery | WiFi communication, gateway networking | 0 - ±60° | Metal + plastic shell, charging and debugging cable sold separately
WF-WH500 | Dual axis | 0.0007° | 0.003° | Built-in battery | WiFi communication, gateway networking | 0 - ±30° | Metal + plastic shell, charging and debugging cable sold separately
WF-WS2000 | Dual axis | 0.0007° | 0.001° | Built-in battery | WiFi communication, gateway networking | 0 - ±30° | Metal + plastic shell, charging and debugging cable sold separately
WF-WA3000 | Axis angle | 0.0007° | 0.001° | Built-in battery | WiFi communication, gateway networking | 0 - ±180° | No special requirements for installation position and angle, one adapter and charging cable per set
LORA/WiFi Gateway
MSK Series (Digital package size：L55 x W37 x H24 mm，PCBA size 33×27×5mm，temperature drift 0.02°/℃）
Model | Measurement axis | Resolution | Highest accuracy | Power supply | Output mode | Measurement range | Remark
MSK215S | Single axis | 0.03° | 0.3° | 9-36V | CAN | 0 - ±180° | Optional vertical installation (pendulum or wall-mounted)
MSK216S | Single axis | 0.03° | 0.3° | 9-36V | RS232，RS485，TTL optional | 0 - ±180° | Optional vertical installation (pendulum or wall-mounted)
MSK217S | Single axis | 0.03° | 0.3° | 9-36V | RS232，RS485，TTL optional,Modbus | 0 - ±180° | Optional vertical installation (pendulum or wall-mounted)
MSK225S | Dual axis | 0.03° | 0.3° | 9-36V | CAN | 0 - ±90° | Optional vertical installation (pendulum or wall-mounted)
MSK226S | Dual axis | 0.03° | 0.3° | 9-36V | RS232，RS485，TTL optional | 0 - ±90° | Optional vertical installation (pendulum or wall-mounted)
MSK227S | Dual axis | 0.03° | 0.3° | 9-36V | RS232，RS485，TTL optional,Modbus | 0 - ±90° | Optional vertical installation (pendulum or wall-mounted)
BWK Series(package size：90×40×26mm，PCBA size：46×35×15mm；Mainly recommend the S series (digital output only)；Package size：L55 x W37 x H24 mm，PCBA size 33×27×5mm，temperature drift 0.01°/℃）
Model | Measurement axis | Resolution | Highest accuracy | Power supply | Output mode | Measurement range | Remark
BWK215S | Single axis | 0.02° | 0.2° | 9-36V | CAN | 0 - ±180° | Optional vertical installation (pendulum or wall-mounted)
BWK216S | Single axis | 0.02° | 0.2° | 9-36V | RS232，RS485，TTL optional | 0 - ±180° | Optional vertical installation (pendulum or wall-mounted)
BWK217S | Single axis | 0.02 | 0.2 | 9-36V | RS232，RS485，TTL optional，Modbus | 0 - ±180° | Optional vertical installation (pendulum or wall-mounted)
BWK225S | Dual axis | 0.02 | 0.2 | 9-36V | CAN | 0 - ±90° | Optional vertical installation (pendulum or wall-mounted)
BWK226S | Dual axis | 0.02° | 0.2° | 9-36V | RS232，RS485，TTL optional | 0 - ±90° | Optional vertical installation (pendulum or wall-mounted)
BWK227S | Dual axis | 0.02 | 0.2 | 9-36V | RS232，RS485，TTL optional，Modbus | 0 - ±90° | Optional vertical installation (pendulum or wall-mounted)
BWK210 | Single axis | 0.02° | 0.2° | 12-36V | 0-5V,0-10v optional | 0 - ±180° | Default ±180°, optional vertical installation (pendulum type and wall type)
BWK218 | Single axis | 0.02° | 0.2° | 12-36V | 4-20mA,0-20mA,0-24mA optional | 0 - ±180° | Default ±180°, optional vertical installation (pendulum type and wall type)
BWK220 | Dual axis | 0.02° | 0.2° | 12-36V | 0-5V,0-10v optional | 0 - ±90° | Default ±90°, optional vertical installation (pendulum type and wall type)
BWK228 | Dual axis | 0.02° | 0.2° | 12-36V | 4-20mA,0-20mA,0-24mA optional | 0 - ±90° | Default ±90°, optional vertical installation (pendulum type and wall type)
BWL Series【analog, Size：90×40×26mm, PCBA size：L46×W35×H15mm; digital，9-36V power supply，package size：L55 x W37 x H24 mm，PCBA size 33×27×5mm】
Model | Measurement axis | Resolution | Highest accuracy | Power supply | Output mode | Measurement range | Remark
BWL315S | Single axis | 0.01° | 0.1° | 9-36V | CAN | 0 - ±180° | Optional vertical installation (pendulum or wall-mounted)
BWL316S | Single axis | 0.01° | 0.1° | 9-36V | RS232，RS485，TTL optional | 0 - ±180° | Optional vertical installation (pendulum or wall-mounted)
BWL317S | Single axis | 0.01° | 0.1° | 9-36V | RS232，RS485，TTL optional，Modbus | 0 - ±180° | Optional vertical installation (pendulum or wall-mounted)
BWL325S | Dual axis | 0.01° | 0.1° | 9-36V | CAN | 0 - ±90° | Optional vertical installation (pendulum or wall-mounted)
BWL326S | Dual axis | 0.01° | 0.1° | 9-36V | RS232，RS485，TTL optional | 0 - ±90° | Optional vertical installation (pendulum or wall-mounted)
BWL327S | Dual axis | 0.01° | 0.1° | 9-36V | RS232，RS485，TTL optional，Modbus | 0 - ±90° | Optional vertical installation (pendulum or wall-mounted)
BWL310 | Single axis | 0.01° | 0.1° | 12-36V | 0-5V,0-10v optional | 0 - ±180° | Default ±180°, optional vertical installation (pendulum type and wall type)
BWL318 | Single axis | 0.01° | 0.1° | 12-36V | 4-20mA,0-20mA,0-24mA optional | 0 - ±180° | Default ±180°, optional vertical installation (pendulum type and wall type)
BWL320 | Dual axis | 0.01° | 0.1° | 12-36V | 0-5V,0-10v optional | 0 - ±90° | Default ±180°, optional vertical installation (pendulum type and wall type)
BWL328 | Dual axis | 0.01° | 0.1° | 12-36V | 4-20mA,0-20mA,0-24mA optional | 0 - ±90° | Default ±180°, optional vertical installation (pendulum type and wall type)
LIS Series low cost tilt switch（size：90×40×26mm，PCBA size：46×35×15mm）
Model | Measurement axis | Resolution | Highest accuracy | Power supply | Output mode | Measurement range | Remark | 单价 | 10套 | 100套 | 500套
MIS341 | Dual axis | 0.01° | 0.1° | 9-36V | RS232，TTL optional | 0 - ±90° | Button to set zero point, dual-axis tilt switch, relay output | 400 | 350 | 280 | 200
BIS341 | Dual axis | 0.01° | 0.1° | 9-36V | CAN，TTL optional | 0 - ±90° | Dual axis tilt switch, voltage switch output | 400 | 350 | 280 | 200
LIS341 | Dual axis | 0.01° | 0.1° | 9-36V | RS232，TTL optional | 0 - ±90° | Dual axis tilt switch, voltage switch output | 350 | 300 | 200 | 180
LIS342 | Dual axis | 0.01° | 0.1° | 9-36V | RS232，TTL optional | 0 - ±90° | Dual axis tilt switch, relay output | 350 | 300 | 200 | 180
LIS344 | Dual axis | 0.01° | 0.1° | 9-36V | RS232，TTL optional | 0 - ±90° | Dual-axis tilt switch, four-way voltage switch output | 350 | 300 | 200 | 180
DIS Series dynamic tilt switch（Size：L103.8mm×W55.4mm×H26mm，No PCBA available）
Model | Measurement axis | Resolution | Accuracy（dynamic/static) | Power supply | Output mode | Measurement range | Remark
DIS341 | Dual axis | 0.01 | 2°/0.1° | 9-36V | RS232，TTL optional | 0 - ±90° | Dual axis tilt switch, voltage switch output | 950 | 800 | 650 | 450
DIS342 | Dual axis | 0.01° | 2°/0.1° | 9-36V | RS232，TTL optional | 0 - ±90° | Dual axis tilt switch, relay switch output | 950 | 800 | 650 | 450
DIS344 | Dual axis | 0.01° | 2°/0.1° | 9-36V | RS232，TTL optional | 0 - ±90° | Dual-axis tilt switch, four-way voltage switch output | 950 | 800 | 650 | 450
DIS331 | Single axis | 0.01° | 2°/0.1° | 9-36V | RS232，TTL optional | 0 - ±180° | Single-axis tilt switch, voltage switch output | 950 | 800 | 650 | 450
DIS332 | Single axis | 0.01° | 2°/0.1° | 9-36V | RS232，TTL optional | 0 - ±180° | Single axis tilt switch, relay switch output | 950 | 800 | 650 | 450
DIS334 | Single axis | 0.01° | 2°/0.1° | 9-36V | RS232，TTL optional | 0 - ±180° | Single-axis tilt switch, two-way voltage switch output | 950 | 800 | 650 | 450
BWN Series（All 3300 accelerometer, Size：90×40×26mm，PCBA：46×35×15mm）
Model | Measurement axis | Resolution | Accuracy | Power supply | Output mode | Measurement range | Remark | 单价 | 10套 | 100套 | 500套
BWN410 | Single axis | 0.001° | 0.01° | 12-36V | 0-5V，0-10V optional, RS232 digital output | 0 - ±180° | Default ±90°, optional vertical installation (pendulum type and wall inverted type) | 550 | 500 | 450 | 400
BWN415 | Single axis | 0.001° | 0.01° | 9-36V | CAN | 0 - ±180° | PCBA is rectangular | 550 | 500 | 450 | 400
BWN416 | Single axis | 0.001° | 0.01° | 9-36V | RS232，RS484，TTL optional | 0 - ±180° | L55 x W37 x H24 mm，PCBA size 33×27×5mm | 550 | 500 | 450 | 400
BWN417 | Single axis | 0.001° | 0.01° | 9-36V | RS232，RS485，TTL optional | 0 - ±180° | L55 x W37 x H24 mm, PCBA size 33×27×5mm | 550 | 500 | 450 | 400
BWN418 | Single axis | 0.001° | 0.01° | 12-36V | RS232，RS485，TTL optional，Modbus | 0 - ±180° | L55 x W37 x H24 mm，PCBA size 33×27×5mm | 550 | 500 | 450 | 400
BWN420 | Dual axis | 0.001° | 0.02° | 12-36V | 4-20mA，0-20mA，0-24mA optional, RS232 digital output | 0 - ±90° | Default ±90°, optional vertical installation (pendulum type and wall inverted type) | 550 | 500 | 450 | 400
BWN425 | Dual axis | 0.001° | 0.02° | 9-36V | CAN | 0 - ±90° | PCBA is rectangular | 550 | 500 | 450 | 400
BWN425S | Dual axis | 0.001° | 0.02° | 9-36V | CAN | 0 - ±90° | L55 x W37 x H24 mm，PCBA size 33×27×5mm | 550 | 500 | 450 | 400
BWN426S | Dual axis | 0.001° | 0.02° | 9-36V | RS232，RS485，TTL optional | 0 - ±90° | L55 x W37 x H24 mm, PCBA size 33×27×5mm | 550 | 500 | 450 | 400
BWN427S | Dual axis | 0.001° | 0.02° | 9-36V | RS232，RS485，TTL optional，Modbus | 0 - ±90° | L55 x W37 x H24 mm，PCBA size 33×27×5mm | 550 | 500 | 450 | 400
BWN426 | Dual axis | 0.001° | 0.02° | 9-36V | RS232，RS485，TTL optional | 0 - ±90° | PCBA 485 and TTL are semicircle / 232 is rectangle | 550 | 500 | 450 | 400
BWN427 | Dual axis | 0.001° | 0.02° | 9-36V | RS232，RS485，TTL optional，Modbus | 0 - ±90° | PCBA 485 and TTL are semicircle / 232 is rectangle | 550 | 500 | 450 | 400
BWN428 | Dual axis | 0.001° | 0.02° | 12-36V | 4-20mA，0-20mA，0-24mA optional, RS232 digital output | 0 - ±90° | Default ±90°, optional vertical installation (pendulum type and wall inverted type) | 550 | 500 | 450 | 400
BWN460 | Dual axis | 0.001° | 0.02° | 12-36V | 0-5V，0-10V optional, TTL digital output | 0 - ±90° | PCBA，82.5*20*8 (mm)，Vertical or horizontal installation | 550 | 500 | 450 | 400
BWN466 | Dual axis | 0.001° | 0.02° | 9-36V | RS485，TTL optional | 0 - ±90° | PCBA，67*20*8 (mm)，Vertical or horizontal installation | 550 | 500 | 450 | 400
BWN467 | Dual axis | 0.001° | 0.02° | 9-36V | RS485，TTL optional，Modbus | 0 - ±90° | PCBA，67*20*8 (mm)，Vertical or horizontal installation | 550 | 500 | 450 | 400
BWN468 | Dual axis | 0.001° | 0.02° | 12-36V | 4-20mA，0-20mA，0-24mA optional, RS232 digital output | 0 - ±90° | PCBA，82.5*20*8 (mm)，Vertical or horizontal installation | 550 | 500 | 450 | 400
BWN826 | Dual axis | 0.001° | 0.01° | 9-36V | RS232，RS485，TTL optional | 0 - ±30° | Low temperature drift, used in monitoring industry, can only be installed horizontally | 950 | 800 | 650 | 450
BWN827 | Dual axis | 0.001° | 0.01° | 9-36V | RS232，RS485，TTL optional, Modbus | 0 - ±30° | Low temperature drift, used in monitoring industry, can only be installed horizontally | 950 | 800 | 650 | 450
BWM Series（Size：90×40×26mm，PCBA：46×35×15mm）
Model | Measurement axis | Resolution | Highest accuracy | Power supply | Output mode | Measurement range | Remark | 单价 | 10套 | 100套 | 500套
BWM410 | Single axis | 0.001° | 0.01° | 12-36V | 0-5V，0-10V optional, RS232 digital output | 0 - ±180° | Default ±180°, optional vertical installation (pendulum type or wall type) | 950 | 930 | 900 | 850
BWM415 | Single axis | 0.001° | 0.01° | 9-36V | CAN | 0 - ±180° | Optional vertical installation (pendulum type or wall type), PCBA is rectangular | 950 | 930 | 900 | 850
BWM415E(3300) | Single axis | 0.001° | 0.01° | 9-36V | CAN | 0 - ±180° | L97*W63*H27.2mm，PCBA size L60*W54*H6mm | 980 | 950 | 930 | 880
BWM416 | Single axis | 0.001° | 0.01° | 9-36V | RS232，RS485，TTL optional | 0 - ±180° | Optional vertical installation (pendulum type or wall type), PCBA 485 and TTL are semi-circular / 232 is rectangular | 950 | 930 | 900 | 850
BWM416E(3300) | Single axis | 0.001° | 0.01° | 9-36V | RS485 | 0 - ±180° | L97*W63*H27.2mm，PCBA size L60*W54*H6mm | 980 | 950 | 930 | 880
BWM417 | Single axis | 0.001° | 0.01° | 9-36V | RS232，RS485，TTL optional，Modbus | 0 - ±180° | Optional vertical installation (pendulum type or wall type), PCBA 485 and TTL are semi-circular / 232 is rectangular | 950 | 930 | 900 | 850
BWM417H(3300) | Single axis | 0.001° | 0.01° | 9-36V | RS232，RS485，TTL optional，Modbus | 0 - ±180° | Only vertical pendulum installation, special for light and heat (full angle temperature compensation, aviation plug) | 4000 | 3800 | 3500 | 3000
BWM418 | Single axis | 0.001° | 0.01° | 12-36V | 4-20mA，0-20mA，0-24mA optional, RS232 digital output | 0 - ±180° | Default ±180°, optional vertical installation (pendulum type or wall type) | 950 | 930 | 900 | 850
BWM418E(3300) | Single axis | 0.001° | 0.01° | 12-36V | 4-20mA，0-20mA，0-24mA optional, RS485 digital output | 0 - ±180° | L97*W63*H27.2mm，PCBA size L60*W54*H6mm | 980 | 950 | 930 | 880
BWM420 | Dual axis | 0.001° | 0.01° | 12-36V | 0-5V，0-10V optional, RS232 digital output | 0 - ±90° | Default ±180°, optional vertical installation (pendulum type or wall type) | 960 | 950 | 910 | 860
BWM425 | Dual axis | 0.001° | 0.01° | 9-36V | CAN | 0 - ±90° | PCBA is rectangular | 960 | 950 | 910 | 860
BWM425E(3300) | Dual axis | 0.001° | 0.01° | 9-36V | CAN | 0 - ±90° | PCBA is rectangular, EMC protection | 990 | 980 | 950 | 890
BWM425S(3300) | Dual axis | 0.001° | 0.01° | 9-36V | CAN | 0 - ±90° | L55 x W37 x H24 mm, PCBA size 33×27×5mm | 960 | 950 | 910 | 860
BWM426S(3300) | Dual axis | 0.001° | 0.01° | 9-36V | RS232，RS485，TTL optional | 0 - ±90° | L55 x W37 x H24 mm, PCBA size 33×27×5mm | 960 | 950 | 910 | 860
BWM427S(3300) | Dual axis | 0.001° | 0.01° | 9-36V | RS232，RS485，TTL optional，Modbus | 0 - ±90° | L55 x W37 x H24 mm, PCBA size 33×27×5mm | 960 | 950 | 910 | 860
BWM426 | Dual axis | 0.001° | 0.01° | 9-36V | RS232，RS485，TTL optional | 0 - ±90° | PCBA 485 and TTL are semicircle / 232 is rectangle | 960 | 950 | 910 | 860
BWM426E(3300) | Dual axis | 0.001° | 0.01° | 9-36V | RS485 | 0 - ±90° | L97*W63*H27.2mm，PCBA size L60*W54*H6mm | 990 | 980 | 950 | 890
BWM426CN(3300) | Dual axis | 0.005° | 0.01° | 9-36V | RS232，RS485，TTL optional | 0 - ±80° | PCBA is rectangular | 12000 | 9800 | 9000 | 8500
BWM427 | Dual axis | 0.001° | 0.01° | 9-36V | RS232，RS485，TTL optional，Modbus | 0 - ±90° | PCBA 485 and TTL are semicircle / 232 is rectangle | 960 | 950 | 910 | 860
BWM428 | Dual axis | 0.001° | 0.01° | 12-36V | 4-20mA，0-20mA，0-24mA optional, RS485 digital output | 0 - ±90° | Default ±180°, optional vertical installation (pendulum type or wall type) | 960 | 950 | 910 | 860
BWM428E(3300) | Dual axis | 0.001° | 0.01° | 12-36V | 4-20mA，0-20mA，0-24mA optional, RS485 digital output | 0 - ±90° | L97*W63*H27.2mm，PCBA size L60*W54*H6mm | 990 | 980 | 950 | 890
BWM460(3300) | Dual axis | 0.001° | 0.01° | 9-36V | 0-5V，0-10V optional, TTL digital output | 0 - ±90° | PCBA，82.5*20*8 (mm)，Vertical or horizontal installation | 960 | 950 | 910 | 860
BWM466(3300) | Dual axis | 0.001° | 0.005° | 9-36V | RS485，TTL optional | 0 - ±90° | PCBA，67*20*8 (mm)，Vertical or horizontal installation | 960 | 950 | 910 | 860
BWM467(3300) | Dual axis | 0.001° | 0.005° | 9-36V | RS485，TTL optional，Modbus | 0 - ±90° | PCBA，67*20*8 (mm)，Vertical or horizontal installation | 960 | 950 | 910 | 860
BWM468(3300) | Dual axis | 0.001° | 0.01° | 12-36V | 4-20mA，0-20mA，0-24mA optional, TTL digital output | 0 - ±90° | PCBA，82.5*20*8 (mm)，Vertical or horizontal installation | 960 | 950 | 910 | 860
BWM826 | Dual axis | 0.001° | 0.005° | 9-36V | RS485，TTL optional | 0 - ±30° | Low temperature drift, used in monitoring industry, can only be installed horizontally | 990 | 980 | 950 | 890
BWM827 | Dual axis | 0.001° | 0.005° | 9-36V | RS485，TTL optional，Modbus | 0 - ±30° | Low temperature drift, used in monitoring industry, can only be installed horizontally | 650 | 600 | 550 | 库存不足
BWD826 | Dual axis | 0.001° | 0.1°（dynamic） | 9-36V | RS485，TTL optional | 0 - ±30° | Aviation plug, low temperature drift, Siemens, can only be installed horizontally | 990 | 980 | 950 | 890
BWD827 | Dual axis | 0.001° | 0.1°（dynamic） | 9-36V | RS485，TTL optional，Modbus | 0 - ±30° | Aviation plug, low temperature drift, can only be installed horizontally | 2000 | 1800 | 1500 | 1200
BWH series full-range high-precision tilt sensor (volume: L103.8mm×W55.4mm×H26mm; PCBA size L68XW48XH15mm) | [7 empty] | 2000 | 1800 | 1500 | 1200
Model | Measurement axis | Resolution | Accuracy | Power supply | Output mode | Measurement range | Remark | 单价 | 10套 | 30套 | 100套
BWH510 | Single axis | 0.0007° | 0.003° | 12-36V | 0-5V，0-10V optional, RS232 digital output | 0 - ±30° | Default ±30°, optional vertical installation (pendulum type or wall type) | 2500 | 2300 | 2000 | 1500
BWH515 | Single axis | 0.0007° | 0.003° | 9-36V | CAN | 0 - ±30° | Optional vertical installation (pendulum or wall-mounted) | 2500 | 2300 | 2000 | 1500
BWH516 | Single axis | 0.0007° | 0.003° | 9-36V | RS232，RS485，TTL optional | 0 - ±30° | Optional vertical installation (pendulum or wall-mounted) | 2500 | 2300 | 2000 | 1500
BWH517 | Single axis | 0.0007° | 0.003° | 9-36V | RS232，RS485，TTL optional，Modbus | 0 - ±30° | Optional vertical installation (pendulum or wall-mounted) | 2500 | 2300 | 2000 | 1500
BWH518 | Single axis | 0.0007° | 0.003° | 12-36V | 4-20mA，0-20mA，0-24mA optional, RS232 digital output | 0 - ±30° | Default ±30°, optional vertical installation (pendulum type or wall type) | 2500 | 2300 | 2000 | 1500
BWH520 | Dual axis | 0.0007° | 0.003° | 10-35V | 0-5V，0-10V optional, RS232 digital output | 0 - ±30° | Default ±30°, optional vertical installation (pendulum type or wall type) | 2800 | 2500 | 2200 | 1800
BWH525 | Dual axis | 0.0007° | 0.003° | 9-36V | CAN | 0 - ±30° | Optional vertical installation (pendulum or wall-mounted) | 2800 | 2500 | 2200 | 1800
BWH526 | Dual axis | 0.0007° | 0.003° | 9-36V | RS232，RS485，TTL optional | 0 - ±30° | Optional vertical installation (pendulum or wall-mounted) | 2800 | 2500 | 2200 | 1800
BWH526E | Dual axis | 0.0007° | 0.003° | 9-36V | RS232，RS486，TTL optional | 0 - ±30° | Optional vertical installation (pendulum or wall-mounted) | 3000 | 2700 | 2400 | 2000
BWH527 | Dual axis | 0.0007° | 0.003° | 9-36V | RS232，RS485，TTL optional，Modbus | 0 - ±30° | Optional vertical installation (pendulum or wall-mounted) | 2800 | 2500 | 2200 | 1800
BWH527E | Dual axis | 0.0007° | 0.003° | 9-36V | RS232，RS485，TTL optional，Modbus | 0 - ±30° | Optional vertical installation (pendulum or wall-mounted) | 3000 | 2700 | 2400 | 2000
BWH528 | Dual axis | 0.0007° | 0.003° | 12-36V | 4-20mA，0-20mA，0-24mA optional, RS232 digital output | 0 - ±30° | Default ±30°, optional vertical installation (pendulum type or wall type) | 2800 | 2500 | 2200 | 1800
BWS Series High-precision tilt sensor（package size：L103.8mm×W55.4mm×H26mm；PCBA size 68X48X15mm）
Model | Measurement axis | Resolution | Highest accuracy | Power supply | Output mode | Measurement range | Remark | 单价 | 10套 | 30套 | 100套
BWS2000 | Dual axis | 0.0005° | 0.001° | 9-36V | RS232，RS485，TTL optional | 0 - ±30° | Optional vertical installation (pendulum or wall-mounted) | 4800 | 4500 | 4000 | 3500
BWS2000S | Dual axis | 0.0005° | 0.001° | 9-36V | RS232，RS486，TTL optional | 0 - ±30° | Optional vertical installation (pendulum or wall-mounted) | 5800 | 5500 | 5000 | 4500
BWS2000E | Dual axis | 0.0005° | 0.001° | 9-36V | RS232，RS487，TTL optional | 0 - ±30° | Optional vertical installation (pendulum or wall-mounted) | 5800 | 5500 | 5000 | 4500
BWS2200 | Dual axis | 0.0005° | 0.001° | 10-35V | 0-5V，0-10V optional, RS232 digital output | 0 - ±30° | Optional vertical installation (pendulum or wall-mounted) | 4800 | 4500 | 4000 | 3500
BWS2500 | Dual axis | 0.0005° | 0.001° | 9-36V | CAN | 0 - ±30° | Optional vertical installation (pendulum or wall-mounted) | 4800 | 4500 | 4000 | 3500
BWS2500S | Dual axis | 0.0005° | 0.001° | 9-36V | CAN | 0 - ±30° | Optional vertical installation (pendulum or wall-mounted) | 5800 | 5500 | 5000 | 4500
BWS2700 | Dual axis | 0.0005° | 0.001° | 9-36V | RS232，RS485，TTL optional，Modbus | 0 - ±30° | Optional vertical installation (pendulum or wall-mounted) | 4800 | 4500 | 4000 | 3500
BWS2700S | Dual axis | 0.0005° | 0.001° | 9-36V | RS232，RS485，TTL optional，Modbus | 0 - ±30° | Optional vertical installation (pendulum or wall-mounted) | 5800 | 5500 | 5000 | 4500
BWS2700E | Dual axis | 0.0005° | 0.001° | 9-36V | RS232，RS486，TTL optional，Modbus | 0 - ±30° | Optional vertical installation (pendulum or wall-mounted) | 5800 | 5500 | 5000 | 4500
BWS2800 | Dual axis | 0.0005° | 0.001° | 10-35V | 4-20mA，0-20mA optional, RS232 digital output | 0 - ±30° | Optional vertical installation (pendulum or wall-mounted) | 4800 | 4500 | 4000 | 3500
BWS3000 | Dual axis | 0.0005° | 0.001° | 9-36V | RS232，RS485，TTL optional | 0 - ±30° | Vertical installation, strip bare version, small size（160*20*20mm） | 4800 | 4500 | 4000 | 3500
BWS3600 | Dual axis | 0.0005° | 0.001° | 9-36V | Wireless communication | 0 - ±30° | Handheld Inclinometer, Size（160*20*20mm） | 18000 | 15000 | 10000 | 8000
BWS4000 | Dual axis | 0.001° | 0.005° | 9-36V | RS232，RS485，TTL optional | 0 - ±90° | Optional vertical installation (pendulum or wall-mounted) | 4800 | 4500 | 4000 | 3500
BWS4500 | Dual axis | 0.001° | 0.005° | 9-36V | CAN | 0 - ±90° | Optional vertical installation (pendulum or wall-mounted) | 4800 | 4500 | 4000 | 3500
BWS4500S | Dual axis | 0.001° | 0.005° | 9-36V | CAN | 0 - ±90° | Size：L39*W20*H20（mm） | 8800 | 6500 | 4000 | 3500
BWS4700 | Dual axis | 0.001° | 0.005° | 9-36V | RS232，RS485，TTL optional，Modbus | 0 - ±90° | Optional vertical installation (pendulum or wall-mounted) | 4800 | 4500 | 4000 | 3500
BWS5000 | Dual axis | 0.0001° | 0.001° | 10-35V | RS232，RS485，TTL optional | 0 - ±15° | Military grade, temperature drift 0.0003°/℃, range not selectable | 8800 | 8500 | 8000 | 7800
BWS5000E | Dual axis | 0.0001° | 0.001° | 10-35V | RS232，RS485，TTL optional | 0 - ±15° | Military grade, temperature drift 0.0003°/℃, range not selectable, EMC protection | 8800 | 8500 | 8000 | 7800
BWS5500 | Dual axis | 0.0001° | 0.001° | 10-35V | CAN | 0 - ±15° | Military grade, temperature drift 0.0003°/℃, range not selectable | 8800 | 8500 | 8000 | 7800
BWS5700 | Dual axis | 0.0001° | 0.001° | 10-35V | RS232，RS485，TTL optional，Modbus | 0 - ±15° | Military grade, temperature drift 0.0003°/℃, range not selectable | 8800 | 8500 | 8000 | 7800
BWS5700E | Dual axis | 0.0001° | 0.001° | 10-35V | RS232，RS485，TTL optional，Modbus | 0 - ±15° | Military grade, temperature drift 0.0003°/℃, range not selectable, EMC protection | 8800 | 8500 | 8000 | 7800
For wind power, Modbus protocol, EMC protection level IV
Model | Measurement axis | Resolution | Highest accuracy | Power supply | Output mode | Measurement range | Remark
FD827 | Dual axis | 0.0006° | 0.002° | 9-35V | RS485 | 0 - ±29° | Aviation plug, optional L-shaped mounting plate, for wind power and structural monitoring
FD527E | Dual axis | 0.0007° | 0.003° | 9-36V | RS485 | 0 - ±30° | Aviation plug, optional L-shaped mounting plate, for wind power and structural monitoring
FD2700E | Dual axis | 0.0005° | 0.001° | 9-36V | RS485 | 0 - ±30° | Aviation plug, optional L-shaped mounting plate, for wind power and structural monitoring
FD5700E | Dual axis | 0.0001° | 0.001° | 10-35V | RS485 | 0 - ±30° | Aviation plug, optional L-shaped mounting plate, for wind power and structural monitoring
FDVG227E | Dual axis | 0.01° | 0.1° | 9-36V | RS485 | Pitch±90°，Roll±180° | L97*W63*H27.2（mm）rectangular shell, for wind power
FDVG527E | Dual axis | 0.01° | 0.05° | 9-36V | RS485 | Pitch±90°，Roll±180° | L97*W63*H27.2（mm）rectangular shell, for wind power

## Electronic compass
Electronic compass Model List
A002.005 BWSENSING ultra-high precision electronic compass soft and hard magnetic error correction software 1.0
Model | Dimension | Package | Power supply | Highest heading accuracy | Main parameter | Output mode
LEC210 | 2D | PCBA | 5-12V | 2° | horizontally use，size：33×27×5mm，Taobao exclusively | RS232，RS485，TTLoptional
LEC210-M | 2D | PCBA | 5-12V | 2° | horizontally use，size：33×27×5mm，Taobao exclusively | RS232，RS485，TTLoptional
LEC215 | 2D | with package | 5-12V | 2° | horizontally use，size：55 x 37 x 24 (mm)，Taobao exclusively | RS232，RS485，TTLoptional
LEC215-M | 2D | with package | 5-12V | 2° | horizontally use，size：55 x 37 x 24 (mm)，Taobao exclusively | RS232，RS485，TTLoptional
LEC310 | 3D | PCBA | 5-12V | 2° | ±30°，size33×27×5mm，Taobao exclusively | RS232，RS485，TTLoptional
LEC310-M | 3D | PCBA | 5-12V | 2° | ±30°，size33×27×5mm，Taobao exclusively | RS232，RS485，TTLoptional
LEC315 | 3D | with package | 5-12V | 2° | ±30°，Pitch/Roll accuracy0.2°，Taobao exclusively | RS232，RS485，TTLoptional
LEC315-M | 3D | with package | 5-12V | 2° | ±30°，Pitch/Roll accuracy0.2°，Taobao exclusively | RS232，RS485，TTLoptional
SEC220 | 2D | PCBA | 5-12V | 1° | horizontally use，size：33×27×5mm | RS232，RS485，TTLoptional
SEC220-M | 2D | PCBA | 5-12V | 1° | horizontally use，size：33×27×5mm | RS232，RS485，TTLoptional
SEC225 | 2D | with package | 5-12V | 1° | horizontally use，size：55 x 37 x 24 (mm) | RS232，RS485，TTLoptional
SEC225-M | 2D | with package | 5-12V | 1° | horizontally use，size：55 x 37 x 24 (mm) | RS232，RS485，TTLoptional
SEC290 | 9 axis | with package | 5-12V | 3° | All-attitude use，size：33×27×5mm | RS232，RS485，TTLoptional
SEC295 | 9 axis | with package | 5-12V | 3° | All-attitude use，size：55 x 37 x 24 (mm) | RS232，RS485，TTLoptional
SEC340 | 3D | PCBA | 5-12V | 1° | ±40°，size：33×27×5mm | RS232，RS485，TTLoptional
SEC340-M | 3D | PCBA | 5-12V | 1° | ±40°，size：33×27×5mm | RS232，RS485，TTLoptional
SEC345 | 3D | with package | 5-12V | 1° | ±40°，size：55 x 37 x 24 (mm) | RS232，RS485，TTLoptional
SEC345-M | 3D | with package | 5-12V | 1° | ±40°，size：55 x 37 x 24 (mm) | RS232，RS485，TTLoptional
SEC380 | 3D | PCBA | 9-36V | 0.5° | ±80°，size：L45 × W36 × H13(mm) | RS232，RS485，TTLoptional
SEC380-M | 3D | PCBA | 9-36V | 0.5° | ±80°，size：L45 × W36 × H13(mm) | RS232，RS485，TTLoptional
SEC385 | 3D | with package | 9-36V | 0.5° | ±80°，size：L60 × W59 × H29（mm） | RS232，RS485，TTLoptional
SEC385-M | 3D | with package | 9-36V | 0.5° | ±80°，size：L60 × W59 × H29（mm） | RS232，RS485，TTLoptional
SEC385L | 3D | with package | 9-36V | 0.5° | ±80°，size：L60 × W59 × H29（mm） | RS232，RS485，TTLoptional，low-power consumption
HEC360 | 3D | PCBA | 5V | 0.5° | pitch±90°，roll360°,size：L72 x W16 x H12 (mm) | RS232，RS485，TTLoptional
HEC360-M | 3D | PCBA | 5V | 0.5° | pitch±90°，roll360°,size：L72 x W16 x H12 (mm) | RS232，RS485，TTLoptional
HEC360V | 3D | PCBA | 5V | 0.5° | pitch±90°，roll360°,vertically use | RS232，RS485，TTLoptional
HEC360V-M | 3D | PCBA | 5V | 0.5° | pitch±90°，roll360°,vertically use | RS232，RS485，TTLoptional
HEC365 | 3D | with package | 5V | 0.5° | pitch±90°，roll360°，L114 x W20 x H20 (mm) | RS232，RS485，TTLoptional
HEC365-M | 3D | with package | 5V | 0.5° | pitch±90°，roll360°，L114 x W20 x H20 (mm) | RS232，RS485，TTLoptional
HEC365V | 3D | with package | 5V | 0.5° | pitch±90°，roll360°，vertically use | RS232，RS485，TTLoptional
HEC365V-M | 3D | with package | 5V | 0.5° | pitch±90°，roll360°，vertically use | RS232，RS485，TTLoptional
HEC390 | 9 axis | with package | 9-36V | 0.5° | All-attitude use，size：L45 × W36 × H13(mm) | RS232，RS485，TTLoptional
HEC395 | 9 axis | with package | 9-36V | 0.5° | All-attitude use，size：L60 × W59 × H29（mm） | RS232，RS485，TTLoptional
HEC303 | 3D | PCBA | 5V | 0.2° | All-attitude use，size：L40*W17*H5.5 (mm) | RS232/TTL
DMC5000 | 3D | with package | 5V | 0.25° | ±45°，size：33 x 31 x 13.55 (mm) | RS232，TTLoptional
DMC5000-M | 3D | with package | 5V | 0.25° | ±45°，size：33 x 31 x 13.55 (mm) | RS232，TTLoptional
BMR3300 | 3D | PCBA | 9~36V | 0.2° | size：L74.9 × W30.5 × H10（mm） | RS232，RS485，TTLoptional
BMR3300-M | 3D | PCBA | 9~36V | 0.2° | size：L74.9 × W30.5 × H10（mm） | RS232，RS485，TTLoptional
BMR3000 | 3D | with package | 9~36V | 0.2° | size：L106.7 × W38.1 × H25.2（mm） | RS232，RS485，TTLoptional
BMR3000-M | 3D | with package | 9~36V | 0.2° | size：L106.7 × W38.1 × H25.2（mm） | RS232，RS485，TTLoptional
Note on A4: 模组：LEC210-MZ

## IMU
BW-IMU Model list
IMU50 MEMS super low cost series
Model | Gyro zero-bias | Resolution | Accelerometer range | Accelerometer zero-bias | Output frequency | Power supply | Output mode |  | size
IMU50 | 150°/h | 0.01°/s | ±2g(±16g optional) | 0.15mg | 100HZ | 5-12V | RS232，RS485，TTL optional |  | L55 x W37 x H24mm
IMU55 | 150°/h | 0.01°/s | ±2g(±16g optional) | 0.15mg | 100HZ | 5-12V | CAN |  | L55 x W37 x H24mm
IMU57 | 150°/h | 0.01°/s | ±2g(±16g optional) | 0.15mg | 100HZ | 5-12V | RS232，RS485，TTL三选一,Modbus协议 |  | L55 x W37 x H24mm
IMU100 MEMS low cost series
Model | Gyro zero-bias | Resolution | Accelerometer range | Accelerometer zero-bias | Output frequency | Power supply | Output mode |  | size
IMU100 | 100°/h | 0.01°/s | ±2g(±16g optional) | 0.15mg | 100HZ | 5-12V | RS232，RS485，TTL optional |  | L55 x W37 x H24mm
IMU125 | 100°/h | 0.01°/s | ±2g(±16g optional) | 0.15mg | 100HZ | 5-12V | CAN |  | L55 x W37 x H24mm
IMU125E | 100°/h | 0.01°/s | ±2g(可选±16g) | 0.15mg | 500HZ | 9-36V，EMC | CAN |  | L97*W63*H27.2mm
IMU125ED | 100°/h | 0.01°/s | ±2g(可选±16g) | 0.15mg | 500HZ | 9-36V，EMC，two outlets | CAN |  | L102*W57.75*H27mm
IMU127 | 100°/h | 0.01°/s | ±2g(±16g optional) | 0.15mg | 100HZ | 9-36V | RS232，RS485，TTL optional,Modbus |  | L55 x W37 x H24mm
IMU100C | 30°/h | 0.01°/s | ±3.6g | 0.01mg | 500HZ | 9-36V | RS232，RS485，TTL optional |  | L60 × W59× H29mm round shell
IMU125C | 30°/h | 0.01°/s | ±3.6g | 0.01mg | 500HZ | 9-36V | CAN |  | L60 × W59× H29mm round shell
IMU127C | 30°/h | 0.01°/s | ±3.6g | 0.01mg | 500HZ | 9-36V | RS232，RS485，TTL optional,Modbus |  | L60 × W59× H29mm round shell
IMU100S | 150°/h | 0.01°/s | ±10g | 0.3mg | 200HZ | 3.3V | RS422 |  | 22.4 x 22.4 x 9mm super small size
IMU200 MEMS low cost series
Model | Gyro zero-bias | Gyro range | Accelerometer range | Accelerometer zero-bias | Output frequency Power supply | Output mode | size | Power supply
IMU200 | 20°/h | ±400°/s | ±3.6g | 0.15mg | 500HZ | RS232，RS485，TTL optional | L60 × W59× H29mm round shell | 9-36V
IMU225 | 20°/h | ±400°/s | ±3.6g | 0.15mg | 500HZ | CAN | L60 × W59× H29mm round shell | 9-36V
IMU225E | 20°/h | ±400°/s | ±2g | 0.15mg | 500HZ | CAN，EMC | L97*W63*H27.2mm | 9-36V | 新版本
IMU225ED | 20°/h | ±400°/s | ±2g | 0.15mg | 500HZ | CAN，EMC，two outlets | L102*W57.75*H27mm | 9-36V | 新版本
IMU227 | 20°/h | ±400°/s | ±3.6g | 0.15mg | 500HZ | RS232，RS485，TTL optional,Modbus | L60 × W59× H29mm round shell | 9-36V
IMU300 MEMS cost-effective series
Model | Gyro zero-bias | Gyro range | Accelerometer range | Accelerometer zero-bias | Output frequency Power supply | Output mode | size | Power supply
IMU300 | 15°/h | ±400°/s | ±3.6g | 0.15mg | 500HZ | RS232，RS485，TTL optional | L60 × W59× H29mm round shell | 9-36V
IMU325 | 15°/h | ±400°/s | ±3.6g | 0.15mg | 500HZ | CAN | L60 × W59× H29mm round shell | 9-36V
IMU325E | 15°/h | ±400°/s | ±2g | 0.15mg | 500HZ | CAN，EMC | L97*W63*H27.2mm | 9-36V | 新版本
IMU325ED | 15°/h | ±400°/s | ±2g | 0.15mg | 500HZ | CAN，EMC，two outlets | L102*W57.75*H27mm | 9-36V | 新版本
IMU327 | 15°/h | ±400°/s | ±3.6g | 0.15mg | 500HZ | RS232，RS485，TTL optional,Modbus | L60 × W59× H29mm round shell | 9-36V
BW-IMU400 MEMS high-presicion series
Model | Gyro zero-bias | Gyro range | Accelerometer range | Accelerometer zero-bias | Output frequency Power supply | Output mode | size | Power supply
IMU400C | 10°/h | ±400°/s | ±3.6g | 0.15mg | 500HZ | RS232，RS485，TTL optional | L60 × W59× H29mm round shell | 9-36V
IMU425C | 10°/h | ±400°/s | ±3.6g | 0.15mg | 500HZ | CAN | L60 × W59× H29mm round shell | 9-36V
IMU427C | 10°/h | ±400°/s | ±3.6g | 0.15mg | 500HZ | RS232，RS485，TTL optional | L60 × W59× H29mm round shell | 9-36V
BW-IMU500 MEMS super high-precision series
Model | Gyro zero-bias | Gyro range | Accelerometer range | Accelerometer zero-bias | Output frequency Power supply | Output mode | size | Power supply
IMU500C | 5°/h | ±400°/s | ±3.6g | 0.15mg | 500HZ | RS232，RS485，TTL optional | L60 × W59× H29mm round shell | 9-36V
IMU525C | 5°/h | ±400°/s | ±3.6g | 0.15mg | 500HZ | CAN | L60 × W59× H29mm round shell | 9-36V
IMU527C | 5°/h | ±400°/s | ±3.6g | 0.15mg | 500HZ | RS232，RS485，TTL optional,Modbus | L60 × W59× H29mm round shell | 9-36V
BW-IMU600 MEMS series
Model | Gyro zero-bias | Gyro range | Accelerometer zero-bias | Accelerometer range | Output frequency | Power supply | Output mode | Weight | size
IMU600 | 2°/h | ±500°/s | 0.1mg | ±60g | 500HZ | 5V | RS422 | <300g | L44.8 × W38.6×H24.8mm
IMU610 | 5°/h | ±500°/s | 0.1mg | ±60g | 500HZ | 5V | RS422 | <300g | L44.8 × W38.6×H24.8mm
IMU620 | ≤15°/h | ±400°/s | 0.1mg | ±10、20、40g | 500HZ | 5V | RS422 | <70g | L44.8 × W38.6×H20mm
BW-IMU700 Three-axis fiber optic gyroscope series
Model | Gyro zero-bias | Gyro range | Accelerometer zero-bias | Accelerometer range | 带宽 | Power supply | Output mode Power | Weight | size
IMU700 | 0.2°/h | ±800°/s | 0.5mg | ±30g | 400HZ | 12-24V | RS422 ＜9W | ＜450g | L70 × W65× H50mm
IMU710 | 0.3°/h | ±800°/s | 0.5mg | ±30g | 400HZ | 12-24V | RS422 ＜9W | ＜450g | L70 × W65× H50mm
IMU720 | 0.4°/h | ±800°/s | 0.5mg | ±30g | 400HZ | 12-24V | RS422 ＜9W | ＜450g | L70 × W65× H50mm
IMU730 | 0.5°/h | ±800°/s | 0.5mg | ±30g | 400HZ | 12-24V | RS422 ＜9W | ＜450g | L70 × W65× H50mm
BW-IMU800 fiber optic gyroscope
Model | Gyro zero-bias | Gyro range | Accelerometer zero-bias | Accelerometer range | 带宽 | Power supply | Output mode Power | Weight | size
IMU800 | 0.08°/h | ±300°/s | 0.5mg | ±30g | 400HZ | 12-24V | RS422 9W | 1.3kg | L97.3*W90*H70（mm）
IMU810 | 0.08°/h | ±300°/s | 0.6mg | ±30g | 400HZ | 12-24V | RS422 9W | 1.3kg | L97.3*W90*H70（mm）
IMU820 | 0.09°/h | ±300°/s | 0.9mg | ±30g | 400HZ | 12-24V | RS422 9W | 1.3kg | L97.3*W90*H70（mm）
IMU830 | 0.1°/h | ±300°/s | 1mg | ±30g | 400HZ | 12-24V | RS422 9W | 1.3kg | L97.3*W90*H70（mm）
BW-IMU900 Fiber Optic Inertial Navigation Series
Model | Gyro zero-bias | Gyro range | Accelerometer zero-bias | Accelerometer range | Output frequency | Power supply | Output mode Power | Weight | size
IMU900 | 0.03°/h | ±300°/s | 0.05mg | ±30g | 400HZ | 12-30V | RS422 9W | 2kg | L100*W100*H100（mm）
IMU910 | 0.05°/h | ±300°/s | 0.1mg | ±30g | 400HZ | 12-30V | RS422 9W | 2kg | L100*W100*H100（mm）
IMU920 | 0.06°/h | ±300°/s | 0.2mg | ±30g | 400HZ | 12-30V | RS422 9W | 2kg | L100*W100*H100（mm）
IMU930 | 0.07°/h | ±300°/s | 0.5mg | ±30g | 400HZ | 12-30V | RS422 9W | 2kg | L100*W100*H100（mm）
BW-IMU1000 Fiber Optic Inertial Navigation Series
Model | Gyro zero-bias | Gyro range | Accelerometer zero-bias | Accelerometer range | Output frequency | Power supply | Output mode Power | Weight | size
IMU1100 | 0.015°/h | ±600°/s | 0.02°/h | ±10g | 200HZ | 9-36V | RS422 20W | 7kg | 178mm×184 mm ×229.5 mm
IMU1200 | 0.02°/h | ±600°/s | 0.05°/h | ±10g | 200HZ | 9-36V | RS422 20W | 7kg | 178mm×184 mm ×229.5 mm
IMU1300 | 0.03°/h | ±600°/s | 0.05°/h | ±10g | 200HZ | 9-36V | RS422 20W | 7kg | 178mm×184 mm ×229.5 mm
IMU1400 | 0.05°/h | ±600°/s | 0.05°/h | ±10g | 200HZ | 9-36V | RS422 20W | 7kg | 178mm×184 mm ×229.5 mm

## Dynamic tilt sensor
Dynamic tilt sensor model list
VG100 low cost series（Analog output size is 2000 size）
Model | Measurement axis | Resolution | Dynamic accuracy | Static accuracy | Power supply | Output mode | Measurenment range | Remark
VG50 | Dual axis | 0.01° | 3° | 0.3° | 5V-12V | RS232，RS485，TTL optional | pitch±90°，roll±180° | L55 x W37 x H24mm
VG55 | Dual axis | 0.01° | 3° | 0.3° | 5V-12V | CAN | pitch±90°，roll±180 | L55 x W37 x H24mm
VG57 | Dual axis | 0.01° | 3° | 0.3° | 5V-12V | RS232，RS485，TTL optional, Modbus | pitch±90°，roll±180 | L55 x W37 x H24mm
VG100 | Dual axis | 0.01° | 2° | 0.2° | 5V-12V | RS232，RS485，TTL optional | pitch±90°，roll±180 | L55 x W37 x H24mm
VG125 | Dual axis | 0.01° | 2° | 0.2° | 5V-12V | CAN | pitch±90°，roll±180 | L55 x W37 x H24mm
VG127 | Dual axis | 0.01° | 2° | 0.2° | 5V-12V | RS232，RS485，TTL optional, Modbus | pitch±90°，roll±180 | L55 x W37 x H24mm
VG100C | Dual axis | 0.01° | 1° | 0.01° | 9-36V | RS232，RS485，TTL optional | pitch±90°，roll±180 | L60 × W59× H29mm round shell
VG125C | Dual axis | 0.01° | 1° | 0.01° | 9-36V | CAN | pitch±90°，roll±180 | L60 × W59× H29mm round shell
VG125E | Dual axis | 0.01° | 1° | 0.01° | 9-36V | CAN，EMC Protection IV level | pitch±90°，roll±180 | L97*W63*H27.2（mm）Rectangular shell
VG125ED | Dual axis | 0.01° | 1° | 0.01° | 9-36V | CAN，EMC Protection IV level, double head | pitch±90°，roll±180 | L97*W63*H27.2（mm）Rectangular shell
VG127C | Dual axis | 0.01° | 1° | 0.01° | 9-36V | RS232，RS485，TTL optional, Modbus | pitch±90°，roll±180 | L60 × W59× H29mm round shell
VG200 low cost series
Model | Measurement axis | Resolution | Dynamic accuracy | Static accuracy | Power supply | Output mode | Measurenment range | Remark
VG200 | Dual axis | 0.01° | 0.5° | 0.01° | 9-36V | RS232，RS485，TTL optional | pitch±90°，roll±180 | L60×W59×H29mm round shell
VG220 | Dual axis | 0.01° | 0.5° | 0.01° | 12-36V | 0-5V,0-10v optional | pitch±90°，roll±180 | L103.8×W55.4×H26mm
VG225 | Dual axis | 0.01° | 0.5° | 0.01° | 9-36V | CAN | pitch±90°，roll±180 | L60 × W59× H29mm round shell
VG227 | Dual axis | 0.00° | 0.5° | 0.01° | 9-36V | RS232，RS485，TTL optional, Modbus | pitch±90°，roll±180 | L60 × W59× H30mm round shell
VG225E | Dual axis | 0.01° | 0.5° | 0.01° | 9-36V | CAN，EMC protection IV level | pitch±90°，roll±180 | L97*W63*H27.2（mm）Rectangular shell
VG225ED | Dual axis | 0.01° | 0.5° | 0.01° | 9-36V | CAN，EMC Protection IV level, double head | pitch±90°，roll±180 | L97*W63*H27.2（mm）Rectangular shell
VG228 | Dual axis | 0.01° | 0.5° | 0.01° | 12-36V | 4-20mA,0-20mA,0-24mA optional | pitch±90°，roll±180 | L103.8×W55.4×H26mm
VG300 high-precision series
Model | Measurement axis | Resolution | Dynamic accuracy | Static accuracy | Power supply | Output mode | Measurenment range | Remark
VG300 | Dual axis | 0.01° | 0.3° | 0.01° | 9-36V | RS232，RS485，TTL optional | pitch±90°，roll±180 | L60 × W59× H29mm round shell
VG320 | Dual axis | 0.01° | 0.3° | 0.01° | 12-36V | 0-5V,0-10v optional | pitch±90°，roll±180 | L103.8×W55.4×H26mm
VG325 | Dual axis | 0.01° | 0.3° | 0.01° | 9-36V | CAN | pitch±90°，roll±180 | L60 × W59× H29mm round shell
VG327 | Dual axis | 0.01° | 0.3° | 0.01° | 9-36V | RS232，RS485，TTL optional, Modbus | pitch±90°，roll±180 | L60 × W59× H29mm round shell
VG325E | Dual axis | 0.01° | 0.3° | 0.01° | 9-36V | CAN，EMC protection IV level | pitch±90°，roll±180 | L97*W63*H27.2（mm）Rectangular shell
VG325ED | Dual axis | 0.01° | 0.3° | 0.01° | 9-36V | CAN，EMC Protection IV level, double head | pitch±90°，roll±180 | L97*W63*H27.2（mm）Rectangular shell
VG328 | Dual axis | 0.01° | 0.3° | 0.01° | 12-36V | 4-20mA,0-20mA,0-24mA optional | pitch±90°，roll±180 | L103.8×W55.4×H26mm
VG400 High-precision series (without analog output)
Model | Measurement axis | Resolution | Dynamic accuracy | Static accuracy | Power supply | Output mode | Measurenment range | Remark
VG400C | Dual axis | 0.01° | 0.2° | 0.01° | 9-36V | RS232，RS485，TTL optional | pitch±90°，roll±180 | L60 × W59× H29mm round shell
VG420 | Dual axis | 0.01° | 0.2° | 0.01° | 12-36V | 0-5V,0-10v optional | pitch±90°，roll±180 | L103.8×W55.4×H26mm
VG425C | Dual axis | 0.01° | 0.2° | 0.01° | 9-36V | CAN | pitch±90°，roll±180 | L60 × W59× H29mm round shell
VG425E | Dual axis | 0.01° | 0.2° | 0.01° | 9-36V | CAN，EMC protection IV level | pitch±90°，roll±180 | L97*W63*H27.2（mm）Rectangular shell
VG425ED | Dual axis | 0.01° | 0.2° | 0.01° | 9-36V | CAN，EMC protection IV level | pitch±90°，roll±180 | L97*W63*H27.2（mm）Rectangular shell
VG427C | Dual axis | 0.01° | 0.2° | 0.01° | 9-36V | RS232，RS485，TTL optional, Modbus | pitch±90°，roll±180 | L60 × W59× H29mm round shell
VG428 | Dual axis | 0.01° | 0.2° | 0.01° | 12-36V | 4-20mA,0-20mA,0-24mA optional | pitch±90°，roll±180 | L103.8×W55.4×H26mm
VG500 High-precision series
Model | Measurement axis | Resolution | Dynamic accuracy | Static accuracy | Power supply | Output mode | Measurenment range | Remark
VG500C | Dual axis | 0.01° | 0.1° | 0.01° | 9-36V | RS232，RS485，TTL optional | pitch±90°，roll±180 | L60 × W59× H29mm round shell
VG520 | Dual axis | 0.01° | 0.1° | 0.01° | 9-36V | 0-5V,0-10v optional | pitch±90°，roll±181 | L103.8×W55.4×H26mm
VG525C | Dual axis | 0.01° | 0.1° | 0.01° | 9-36V | CAN | pitch±90°，roll±180 | L60 × W59× H29mm round shell
VG525E | Dual axis | 0.01° | 0.1° | 0.01° | 9-36V | CAN，EMC protection IV level | pitch±90°，roll±180 | L97*W63*H27.2（mm）Rectangular shell
VG525E(GJB) | Dual axis | 0.005° | 0.1° | 0.01° | 24V | CAN，EMC protection IV level,military grade with extreme values for all indicators | pitch±90°，roll±181 | L100*W75*H50（mm）
VG525ED | Dual axis | 0.01° | 0.1° | 0.01° | 9-36V | CAN，EMC protection IV level | pitch±90°，roll±180 | L97*W63*H27.2（mm）Rectangular shell
VG527C | Dual axis | 0.01° | 0.1° | 0.01° | 9-36V | RS232，RS485，TTL optional, Modbus | pitch±90°，roll±180 | L60 × W59× H29mm round shell
VG527E | Dual axis | 0.01° | 0.1° | 0.01° | 9-36V | RS485-Modbus-RTU protocol，EMC protection IV level | pitch±90°，roll±180 | L97*W63*H27.2（mm）Rectangular shell
VG528 | Dual axis | 0.01° | 0.1° | 0.01° | 12-36V | 4-20mA,0-20mA,0-24mA optional | pitch±90°，roll±180 | L103.8*W55.4*H26（mm）Rectangular shell
VG600 High-precision series
Model | Measurement axis | Resolution | Dynamic accuracy | Static accuracy | Power supply | Output mode | Measurenment range | Remark
VG600 | Dual axis | 0.01° | 0.05° | 0.01° | 9-36V | RS232，RS485，TTL optional | pitch±90°，roll±180 | L60 × W59× H29mm round shell
VG625 | Dual axis | 0.01° | 0.05° | 0.01° | 9-36V | CAN | pitch±90°，roll±180 | L60 × W59× H29mm round shell
VG625E | Dual axis | 0.01° | 0.05° | 0.01° | 9-36V | CAN，EMC protection IV level | pitch±90°，roll±180 | L97*W63*H27.2（mm）Rectangular shell
VG625ED | Dual axis | 0.01° | 0.05° | 0.01° | 9-36V | CAN，EMC protection IV level | pitch±90°，roll±180 | L97*W63*H27.2（mm）Rectangular shell
VG627 | Dual axis | 0.01° | 0.05° | 0.01° | 9-36V | RS232，RS485，TTL optional, Modbus | pitch±90°，roll±180 | L60 × W59× H29mm round shell

## MINS
BW-MINS model list
MINS50 MEMS lost cost series
Model | Static accuracy | Dynamic accuracy | Heading maintain accuracy | resolution | gyro zero-bias | Accelerometer range | output frequency | power supply | output mode | Angle measurement range | size
MINS50 | 0.1° | 3° | 0.5 °/10s | 0.01° | 150°/h | ±2g | 100HZ | 5V | RS232，RS485，TTL optional | pitch±90°，roll±180° | L55 x W37 x H24mm
MINS55 | 0.1° | 3° | 0.5 °/10s | 0.01° | 150°/h | ±2g | 100HZ | 5V | CAN | pitch±90°，roll±180° | L55 x W37 x H24mm
MINS57 | 0.1° | 3° | 0.5 °/10s | 0.01° | 150°/h | ±2g | 100HZ | 5V | RS232，RS485，TTL optional,Modbus | pitch±90°，roll±180° | L55 x W37 x H24mm
MINS100 MEMS lost cost series
Model | Static accuracy | Dynamic accuracy | Heading maintain accuracy | resolution | gyro zero-bias | Accelerometer range | output frequency | power supply | output mode | Angle measurement range | size
MINS100 | 0.01° | 1° | 0.5 °/60s | 0.01° | 30°/h | ±3.6g | 500HZ | 9-36V | RS232，RS485，TTL optional | pitch±90°，roll±180° | L60 × W59× H29mm Round shell
MINS125 | 0.01° | 1° | 0.5 °/60s | 0.01° | 30°/h | ±3.6g | 500HZ | 9-36V | CAN | pitch±90°，roll±180° | L60 × W59× H29mm Round shell
MINS125E | 0.01° | 1° | 0.5 °/60s | 0.01° | 30°/h | ±2g | 500HZ | 9-36V | CAN，EMC | pitch±90°，roll±180° | L97*W63*H27.2mm
MINS125ED | 0.01° | 1° | 0.5 °/60s | 0.01° | 30°/h | ±2g | 500HZ | 9-36V | CAN，EMC，two outlets | pitch±90°，roll±180° | L102*W57.75*H27mm
MINS127 | 0.01° | 1° | 0.5 °/60s | 0.01° | 30°/h | ±3.6g | 500HZ | 9-36V | RS232，RS485，TTL optional,Modbus | pitch±90°，roll±180° | L60 × W59× H29mm Round shell
MINS200 MEMS lost cost series
Model | Static accuracy | Dynamic accuracy | Heading maintain accuracy | resolution | gyro zero-bias | Accelerometer range | output frequency | power supply | output mode | Angle measurement range | size
MINS200 | 0.01° | 0.5° | 0.3 °/60s | 0.01° | 20°/h | ±3.6g | 500HZ | 9-36V | RS232，RS485，TTL optional | pitch±90°，roll±180° | L60 × W59× H29mm round shell
MINS225 | 0.01° | 0.5° | 0.3 °/60s | 0.01° | 20°/h | ±3.6g | 500HZ | 9-36V | CAN | pitch±90°，roll±180° | L60 × W59× H29mm round shell
MINS227 | 0.01° | 0.5° | 0.3°/60s | 0.01° | 20°/h | ±3.6g | 500HZ | 9-36V | RS232，RS485，TTL optional,Modbus | pitch±90°，roll±180° | L60 × W59× H29mm round shell
MINS300 MEMS Cost-effective series
Model | Static accuracy | Dynamic accuracy | Heading maintain accuracy | resolution | gyro zero-bias | Accelerometer range | output frequency | power supply | output mode | Angle measurement range | size
MINS300 | 0.01° | 0.3° | 0.1 °/60s | 0.01° | 15°/h | ±3.6g | 500HZ | 9-36V | RS232，RS485，TTL optional | pitch±90°，roll±180° | L60 × W59× H29mm round shell
MINS325 | 0.01° | 0.3° | 0.1 °/60s | 0.01° | 15°/h | ±3.6g | 500HZ | 9-36V | CAN | pitch±90°，roll±180° | L60 × W59× H29mm round shell
MINS327 | 0.01° | 0.3° | 0.1 °/60s | 0.01° | 15°/h | ±3.6g | 500HZ | 9-36V | RS232，RS485，TTL optional,Modbus | pitch±90°，roll±180° | L60 × W59× H29mm round shell
BW-MINS400 MEMS high-precision series
Model | Static accuracy | Dynamic accuracy | Heading maintain accuracy | resolution | gyro zero-bias | Accelerometer range | output frequency | power supply | output mode | Angle measurement range | size
MINS400 | 0.01° | 0.2° | 0.1 °/60S | 0.01° | 10°/h | ±3.6g | 500HZ | 9-36V | RS232，RS485，TTL optional | pitch±90°，roll±180° | L60 × W59× H29mm round shell
MINS425 | 0.01 | 0.2° | 0.1 °/60S | 0.01° | 10°/h | ±3.6g | 500HZ | 9-36V | CAN | pitch±90°，roll±180° | L60 × W59× H29mm round shell
MINS427 | 0.01° | 0.2° | 0.1 °/60S | 0.01° | 10°/h | ±3.6g | 500HZ | 9-36V | RS232，RS485，TTL optional,Modbus | pitch±90°，roll±180° | L60 × W59× H29mm round shell
BW-MINS500 MEMS high-precision series
Model | Static accuracy | Dynamic accuracy | Heading maintain accuracy | resolution | gyro zero-bias | Accelerometer range | output frequency | power supply | output mode | Angle measurement range | size
MINS500 | 0.01° | 0.1° | 0.1 °/60S | 0.01° | 5°/h | ±3.6g | 500HZ | 9-36V | RS232，RS485，TTL optional | pitch±90°，roll±180° | L60 × W59× H29mm round shell
MINS525 | 0.01° | 0.1° | 0.1 °/60S | 0.01° | 5°/h | ±3.6g | 500HZ | 9-36V | CAN | pitch±90°，roll±180° | L60 × W59× H29mm round shell
MINS527 | 0.01° | 0.1° | 0.1 °/60S | 0.01° | 5°/h | ±3.6g | 500HZ | 9-36V | RS232，RS485，TTL optional,Modbus | pitch±90°，roll±180° | L60 × W59× H29mm round shell
BW-MINS600 MEMS high-precision series
Model | Static accuracy | Dynamic accuracy | Heading maintain accuracy | resolution | gyro zero-bias | Accelerometer range | output frequency | power supply | output mode | Angle measurement range | size
MINS600 | 0.03° | 0.05 | 0.1 °/20min | 0.01° | 1°/h | ±60g | 1000HZ | 5V | RS422 | pitch±90°，roll±180° | L44.8 × W38.6×H24.8mm
MINS610 | 0.03° | 0.05 | 0.1 °/20min | 0.01° | 5°/h | ±50g | 1000HZ | 5V | RS422 | pitch±90°，roll±180° | L44.8 × W38.6×H24.8mm
BW-MINS700 Fiber Optic Gyroscope series
Model | roll accuracy | pitch accuracy | Heading Alignment Accuracy | resolution | gyro zero-bias | Accelerometer range | output frequency | power supply | output mode | Angle measurement range | size
MINS700 | 0.05° | 0.05° | ≤0.5° | 0.01° | 0.1°/h | ±30g | 400HZ | 12-24V | RS422 | pitch±90°，roll±180° | L70 × W65× H50mm
MINS710 | 0.05° | 0.05° | ≤1° | 0.01° | 0.2°/h | ±30g | 400HZ | 12-24V | RS422 | pitch±90°，roll±180° | L70 × W65× H50mm
MINS720 | 0.1° | 0.1° | ≤2° | 0.01° | 0.3°/h | ±30g | 400HZ | 12-24V | RS422 | pitch±90°，roll±180° | L70 × W65× H50mm
MINS730 | 0.15° | 0.15° | ≤2.5° | 0.01° | 0.5°/h | ±30g | 400HZ | 12-24V | RS422 | pitch±90°，roll±180° | L70 × W65× H50mm
BW-MINS800 Fiber Optic Gyroscope series
Model | roll accuracy | pitch accuracy | Heading Alignment Accuracy | resolution | gyro zero-bias | Accelerometer range | output frequency | power supply | output mode | Angle measurement range | size
MINS800 | 0.01° | 0.01° | ≤0.3° | 0.01° | 0.05°/h | ±30g | 400HZ | 12-24V | RS422 | pitch±90°，roll±180° | L97.3*W90*H70（mm）
MINS810 | 0.05° | 0.05° | ≤0.4° | 0.01° | 0.08°/h | ±30g | 400HZ | 12-24V | RS422 | pitch±90°，roll±180° | L97.3*W90*H70（mm）
MINS820 | 0.07° | 0.07° | ≤0.5° | 0.01° | 0.1°/h | ±30g | 400HZ | 12-24V | RS422 | pitch±90°，roll±180° | L97.3*W90*H70（mm）
MINS830 | 0.1° | 0.1° | ≤0.6° | 0.01° | 0.1°/h | ±30g | 400HZ | 12-24V | RS422 | pitch±90°，roll±180° | L97.3*W90*H70（mm）
BW-MINS900 Fiber Optic Gyroscope series
Model | roll accuracy | pitch accuracy | Heading Alignment Accuracy | resolution | gyro zero-bias | Accelerometer range | output frequency | power supply | output mode | Angle measurement range | size
MINS900 | 0.005° | 0.005° | ≤0.1° | 0.01° | 0.02°/h | ±30g | 400HZ | 12-30V | RS422 | pitch±90°，roll±180° | L100*W100*H100（mm）
MINS910 | 0.01° | 0.01° | ≤0.2° | 0.01° | 0.03°/h | ±30g | 400HZ | 12-30V | RS422 | pitch±90°，roll±180° | L100*W100*H100（mm）
MINS920 | 0.01° | 0.1° | ≤0.2° | 0.01° | 0.03°/h | ±30g | 400HZ | 12-30V | RS422 | pitch±90°，roll±180° | L100*W100*H100（mm）
MINS930 | 0.02° | 0.02° | ≤0.3° | 0.01° | 0.05°/h | ±30g | 400HZ | 12-30V | RS422 | pitch±90°，roll±180° | L100*W100*H100（mm）
EMC series
Model | Specification | Static accuracy | Dynamic accuracy | Heading maintain accuracy | resolution | gyro zero-bias | Accelerometer range | output frequency | power supply | output mode | Angle measurement range
MINS125 | -E | 0.01° | 1° | 0.5 °/60s | 0.01° | 30°/h | ±3.6g | 500HZ | 9-36V | CAN | pitch±90°，roll±180°
MINS225 | -E | 0.01° | 0.5° | 0.3 °/60s | 0.01° | 20°/h | ±3.6g | 500HZ | 9-36V | CAN | pitch±90°，roll±180°
MINS325 | -E | 0.01° | 0.3° | 0.1 °/60s | 0.01° | 15°/h | ±3.6g | 500HZ | 9-36V | CAN | pitch±90°，roll±180°

## AHRS
BW-AHRS Model list
BW-AH100 low cost series（Heading 100HZ)
Model | Measurement axis | Heading accuracy | Inclination accuracy | Resolution | Gyro bias | Acceleromter range | Output frequency | Resolution | Power supply | Output mode | Angle measurement range | Remark
AH50 | 9 axis | 3° | 3° | 0.01° | N/A | N/A | 100HZ | 0.01° | 5V-12V | RS232，RS485，TTL optional | Pitch±90°，Roll±180° | L55 x W37 x H24mm
AH55 | 9 axis | 3° | 3° | 0.01° | N/A | N/A | 100HZ | 0.01° | 5V-12V | CAN | Pitch±90°，Roll±180 | L55 x W37 x H24mm
AH100 | 9 axis | 2° | 2° | 0.01° | N/A | N/A | 100HZ | 0.01° | 5V-12V | RS232，RS485，TTL optional | Pitch±90°，Roll±180 | L55 x W37 x H24mm
AH127 | 9 axis | 2° | 2° | 0.01° | N/A | N/A | 100HZ | 0.01° | 5V-12V | RS232，RS485，TTL optional, Modbus | Pitch±90°，Roll±180 | L55 x W37 x H24mm
AH100C | 9 axis | 1° | 1° | 0.01° | 30°/h | ±3.6g | 100HZ | 0.01° | 9-36V | RS232，RS485，TTL optional | Pitch±90°，Roll±180 | L60×W59×H29mm round shell
AH125C | 9 axis | 1° | 1° | 0.01° | 30°/h | ±3.6g | 100HZ | 0.01° | 9-36V | CAN | Pitch±90°，Roll±180 | L60×W59×H29mm round shell
AH127C | 9 axis | 1° | 1° | 0.01° | 30°/h | ±3.6g | 100HZ | 0.01° | 9-36V | RS232，RS485，TTL optional | Pitch±90°，Roll±180 | L60×W59×H29mm round shell
BW-AH200 low cost series（Heading 100HZ)
Model | Measurement axis | Heading accuracy | Inclination accuracy | Resolution | Gyro bias | Acceleromter range | Output frequency | Resolution | Power supply | Output mode | Angle measurement range | Remark
AH200 | 9 axis | 0.8° | 0.5° | 0.01° | 20°/h | N/A | 100HZ | 0.01° | 9-36V | RS232，RS485，TTL optional | Pitch±90°，Roll±180 | L60×W59×H29mm round shell
AH225 | 9 axis | 0.8° | 0.5° | 0.01° | 20°/h | N/A | 100HZ | 0.01° | 9-36V | CAN | Pitch±90°，Roll±180 | L60 × W59× H29mm round shell
AH227 | 9 axis | 0.8° | 0.5° | 0.01° | 20°/h | N/A | 100HZ | 0.01° | 9-36V | RS232，RS485，TTL optional, Modbus | Pitch±90°，Roll±180 | L60 × W59× H29mm round shell
BW-AH300 Cost-effective series（Heading 100HZ)
Model | Measurement axis | Heading accuracy | Inclination accuracy | Resolution | Gyro bias | Acceleromter range | Output frequency | Resolution | Power supply | Output mode | Angle measurement range | Remark
AH300 | 9 axis | 0.5° | 0.3° | 0.01° | 15°/h | N/A | 100HZ | 0.01° | 9-36V | RS232，RS485，TTL optional | Pitch±90°，Roll±180 | L60×W59×H29mm round shell
AH325 | 9 axis | 0.5° | 0.3° | 0.01° | 15°/h | N/A | 100HZ | 0.01° | 9-36V | CAN | Pitch±90°，Roll±180 | L60 × W59× H29mm round shell
AH327 | 9 axis | 0.5° | 0.3° | 0.01° | 15°/h | N/A | 100HZ | 0.01° | 9-36V | RS232，RS485，TTL optional, Modbus | Pitch±90°，Roll±180 | L60×W59×H29mm round shell
BW-AH400 High-precision series（Heading 100HZ)
Model | Measurement axis | Heading accuracy | Inclination accuracy | Resolution | Gyro bias | Acceleromter range | Output frequency | Resolution | Power supply | Output mode | Angle measurement range | Remark
AH400C | 9 axis | 0.3° | 0.2° | 0.01° | 10°/h | ±3.6g | 100HZ | 0.01° | 9-36V | RS232，RS485，TTL optional | Pitch±90°，Roll±180 | L60×W59×H29mm round shell
AH425C | 9 axis | 0.3° | 0.2° | 0.01° | 10°/h | ±3.6g | 100HZ | 0.01° | 9-36V | CAN | Pitch±90°，Roll±180 | L60×W59×H29mm round shell
AH427C | 9 axis | 0.3° | 0.2° | 0.01° | 10°/h | ±3.6g | 100HZ | 0.01° | 9-36V | RS232，RS485，TTL optional, Modbus | Pitch±90°，Roll±180 | L60×W59×H29mm round shell
BW-AH500 High-precision series（Heading 100HZ)
Model | Measurement axis | Heading accuracy | Inclination accuracy | Resolution | Gyro bias | Acceleromter range | Output frequency | Resolution | Power supply | Output mode | Angle measurement range | Remark
AH500C | 9 axis | 0.2° | 0.1° | 0.01° | 5°/h | ±3.6g | 100HZ | 0.01° | 9-36V | RS232，RS485，TTL optional | Pitch±90°，Roll±180 | L60×W59×H29mm round shell
AH525C | 9 axis | 0.2° | 0.1° | 0.01° | 5°/h | ±3.6g | 100HZ | 0.01° | 9-36V | CAN | Pitch±90°，Roll±180 | L60×W59×H29mm round shell
AH527C | 9 axis | 0.2° | 0.1° | 0.01° | 5°/h | ±3.6g | 100HZ | 0.01° | 9-36V | RS232，RS485，TTL optional, Modbus | Pitch±90°，Roll±180 | L60×W59×H29mm round shell

## Navigation(GI）
BW-GI Model list
BW-GI100 MEMS single antenna loosely coupled series
Model | position accuracy | heading accuracy | attitude accuracy | speed accuracy | gyro zero-bias | Acceleromter range | power supply | output mode weight | Heading keeping accuracy | size
GI50
GI100
GI120
GI130
BW-GI200 MEMS single antenna tightly coupled series
Model | position accuracy | heading accuracy | attitude accuracy | speed accuracy | gyro zero-bias | Acceleromter range | power supply | output mode weight | Heading keeping accuracy | size
GI200
GI210 | 1.5m |  |  |  | 1°/h | ±3.6g | 9-24V | RS422/RS232 |  | 100*100*40mm(without connector)
GI220
BW-GI300 MEMS single/dual antenna loose coupling series
Model | position accuracy | heading accuracy | attitude accuracy | speed accuracy | gyro zero-bias | Acceleromter range | power supply | output mode weight | Heading keeping accuracy | size
GI300
GI310
GI320 | RTK:0.8cm | 0.05°（4m base line） |  |  | 0.5°/h | ±3.6g | 9-24V | RS422/RS232 |  | 116.5*74*30mm(without connector)
BW-GI400 MEMS single/dual antenna loose coupling series
Model | position accuracy | heading accuracy | attitude accuracy | speed accuracy | gyro zero-bias | Acceleromter range | power supply | output mode weight | Heading keeping accuracy | size
GI400
GI410（single） | RTK:1cm | 0.05° |  |  | 0.5°/h | ±3.6g | 9-24V | RS422/RS232 |  | 100*100*40mm(without connector)
GI420（dual） | RTK:1cm | 0.05°（4m base line） |  |  | 0.5°/h | ±3.6g | 9-24V | RS422/RS232 |  | 100*100*40mm(without connector)
BW-GI500 Single-axis fiber optic gyro dual antenna series
Model | position accuracy | heading accuracy | attitude accuracy | speed accuracy | position accuracy | Acceleromter range | power supply | output mode weight | Heading keeping accuracy（丢星） | size
GI510 | RTK:2cm | 0.1°（2m base line） | 0.1° | 0.1m/s | 0.5m(DGPS) | ±4g | 9-36V | RS422 ≤810g | 0.03 °/5min | Φ89×118 mm
GI520 | RTK:2cm | 0.1°（2m base line） | 0.2° | 0.1m/s | 0.5m(DGPS) | ±4g | 9-36V | RS422 ≤810g | 0.06°/5min | Φ89×118 mm
GI530 | RTK:2cm | 0.1°（2m base line） | 0.5° | 0.1m/s | 0.5m(DGPS) | ±4g | 9-36V | RS422 ≤810g | 0.09 °/5min | Φ89×118 mm
GI540 | RTK:2cm | 0.1°（2m base line） | 0.8° | 0.1m/s | 0.5m(DGPS) | ±4g | 9-36V | RS422 ≤810g | 0.15 °/5min | Φ89×118 mm
BW-GI600 Single-axis fiber optic gyroscope dual antenna series
Model | position accuracy | heading accuracy | attitude accuracy | speed accuracy | position accuracy | Acceleromter range | power supply | output mode weight | Heading keeping accuracy（丢星） | size
GI610 | RTK:2cm | 0.1°（2m base line） | 0.1° | 0.1m/s | 0.5m(DGPS) | ±4g | 9-36V | RS422 ≤1170g | 0.01 °/5min | 153×142×115 mm
GI620 | RTK:2cm | 0.1°（2m base line） | 0.2° | 0.1m/s | 0.5m(DGPS) | ±4g | 9-36V | RS422 ≤1170g | 0.015 °/5min | 153×142×115 mm
GI630 | RTK:2cm | 0.1°（2m base line） | 0.5° | 0.1m/s | 0.5m(DGPS) | ±4g | 9-36V | RS422 ≤1170g | 0.02 °/5min | 153×142×115 mm
GI640 | RTK:2cm | 0.1°（2m base line） | 0.8° | 0.1m/s | 0.5m(DGPS) | ±4g | 9-36V | RS422 ≤1170g | 0.025°/5min | 153×142×115 mm
BW-GI700 Fiber Optic Gyro Dual Antenna Series
Model | position accuracy | heading accuracy | attitude accuracy | speed accuracy | position accuracy | Acceleromter range | automated north-seeking accuracy | gyro zero-bias weight | Heading keeping accuracy | size
GI710 | RTK:2cm | 0.05°（4m base line） | 0.05° | 0.03m/s | 2m(DGPS) | ±10g | ≤2.5° | 0.5°/h ≤0.95Kg | 0.5 °/h | Ф80mm×112mm | 中航天佑
GI720 | RTK:2cm | 0.05°（4m base line） | 0.05° | 0.03m/s | 2m(DGPS) | ±10g | ≤4° | 0.8°/h ≤0.95Kg | 0.8 °/h | Ф80mm×112mm
GI730 | RTK:2cm | 0.05°（4m base line） | 0.08° | 0.03m/s | 2m(DGPS) | ±10g | ≤6° | 1°/h ≤0.95Kg | 1 °/h | Ф80mm×112mm
GI740 | RTK:2cm | 0.05°（4m base line） | 0.1° | 0.03m/s | 2m(DGPS) | ±10g | ≤10° | 3°/h ≤0.95Kg | 3 °/h | Ф80mm×112mm
BW-GI800 Fiber Optic Gyro Dual Antenna Series
Model | position accuracy | heading accuracy | attitude accuracy | speed accuracy | position accuracy | Acceleromter range | automated north-seeking accuracy | gyro zero-bias weight | Heading keeping accuracy | size
GI810 | RTK:2cm | 0.05°（4m base line） | 0.03° | 0.03m/s | 2m(DGPS) | ±10g | ≤1.5° | 0.3°/h ≤3Kg | 0.3 °/h | 145×121.5×125mm
GI820 | RTK:2cm | 0.05°（4m base line） | 0.05° | 0.03m/s | 2m(DGPS) | ±10g | ≤2.5° | 0.5°/h ≤3Kg | 0.5 °/h | 145×121.5×125mm
GI830 | RTK:2cm | 0.05°（4m base line） | 0.05° | 0.03m/s | 2m(DGPS) | ±10g | ≤4° | 0.8°/h ≤3Kg | 0.8 °/h | 145×121.5×125mm
GI840 | RTK:2cm | 0.05°（4m base line） | 0.08° | 0.03m/s | 2m(DGPS) | ±10g | ≤5° | 1°/h ≤3Kg | 1 °/h | 145×121.5×125mm
BW-GI900 Fiber Optic Gyro Dual Antenna Series
Model | position accuracy | heading accuracy | attitude accuracy | speed accuracy | position accuracy | Acceleromter range | automated north-seeking accuracy | gyro zero-bias weight | Heading keeping accuracy | size
GI910 | RTK:2cm | 0.05°（4m base line） | 0.05° | 0.03m/s | 2m(DGPS) | ±10g | ≤1° | 0.2°/h ≤2.5Kg | 0.2 °/h | 90×90 ×125mm
GI920 | RTK:2cm | 0.05°（4m base line） | 0.05° | 0.03m/s | 2m(DGPS) | ±10g | ≤1.8° | 0.35°/h ≤2.5Kg | 0.35 °/h | 90×90 ×125mm
GI930 | RTK2cm | 0.05°（4m base line） | 0.08° | 0.03m/s | 2m(DGPS) | ±10g | ≤2.5° | 0.5°/h ≤2.5Kg | 0.5 °/h | 90×90 ×125mm
GI940 | RTK:2cm | 0.05°（4m base line） | 0.1° | 0.03m/s | 2m(DGPS) | ±10g | ≤5° | 1°/h ≤2.5Kg | 1 °/h | 90×90 ×125mm
BW-GI1000 Fiber Optic Gyro Dual Antenna Series
Model | position accuracy | heading accuracy | attitude accuracy | speed accuracy | position accuracy | Acceleromter range | automated north-seeking accuracy | gyro zero-bias weight | Heading keeping accuracy | size
GI1100 | RTK:2cm | 0.05°（4m base line） | 0.03° | 0.03m/s | 2m(DGPS) | ±10g | ≤0.3° | 0.06°/h ≤3Kg | 0.06 °/h | 145×121.5×125mm
GI1120 | RTK:2cm | 0.05°（4m base line） | 0.03° | 0.03m/s | 2m(DGPS) | ±10g | ≤0.4° | 0.08°/h ≤3Kg | 0.08 °/h | 145×121.5×125mm
GI1130 | RTK:2cm | 0.05°（4m base line） | 0.05° | 0.03m/s | 2m(DGPS) | ±10g | ≤0.5° | 0.1°/h ≤3Kg | 0.1 °/h | 145×121.5×125mm
GI1140 | RTK:2cm | 0.05°（4m base line） | 0.05° | 0.03m/s | 2m(DGPS) | ±10g | ≤1° | 0.2°/h ≤3Kg | 0.2 °/h | 145×121.5×125mm
BW-GI2000 Fiber Optic Gyro Dual Antenna Series
Model | position accuracy | heading accuracy | attitude accuracy | speed accuracy | position accuracy | Acceleromter range | automated north-seeking accuracy | gyro zero-bias weight | Heading keeping accuracy | size
GI2100 | RTK:2cm | 0.03°（4m base line） | 0.01° | 0.03m/s | 2m(DGPS) | ±10g | ≤0.15° | 0.03°/h ≤1.5Kg | 0.03 °/h | 120×120.5×94mm
GI2200 | RTK:2cm | 0.05°（4m base line） | 0.01° | 0.03m/s | 2m(DGPS) | ±10g | ≤0.25° | 0.05°/h ≤1.5Kg | 0.05 °/h | 120×120.5×94mm
GI2300 | RTK:2cm | 0.05°（4m base line） | 0.03° | 0.03m/s | 2m(DGPS) | ±10g | ≤0.4° | 0.08°/h ≤1.5Kg | 0.08 °/h | 120×120.5×94mm
GI2400 | RTK:2cm | 0.05°（4m base line） | 0.05° | 0.03m/s | 2m(DGPS) | ±10g | ≤0.8° | 0.2°/h ≤1.5Kg | 0.2 °/h | 120×120.5×94mm
BW-GI3000 Fiber Optic Gyro Dual Antenna Series
Model | position accuracy | heading accuracy | attitude accuracy | speed accuracy | position accuracy | Acceleromter range | automated north-seeking accuracy | gyro zero-bias weight | Heading keeping accuracy | size
GI3100 | RTK:2cm | 0.01°（4m base line） | 0.005° | 0.03m/s | 2m(DGPS) | ±10g | ≤0.05° | 0.015°/h ≤7Kg | 0.02 °/h | 178×184×229.5mm
GI3200 | RTK:2cm | 0.015°（4m base line） | 0.008° | 0.03m/s | 2m(DGPS) | ±10g | ≤0.06° | 0.02°/h ≤7Kg | 0.03°/h | 178×184×229.5mm
GI3300 | RTK:2cm | 0.03°（4m base line） | 0.01° | 0.03m/s | 2m(DGPS) | ±10g | ≤0.15° | 0.03°/h ≤7Kg | 0.06°/h | 178×184×229.5mm
GI3400 | RTK:2cm | 0.05°（4m base line） | 0.01° | 0.03m/s | 2m(DGPS) | ±10g | ≤0.25° | 0.05°/h ≤7Kg | 0.1 °/h | 178×184×229.5mm
BW-GI4000 Fiber Optic Gyro Dual Antenna Series
Model | position accuracy | heading accuracy | attitude accuracy | speed accuracy | position accuracy | Acceleromter range | automated north-seeking accuracy | gyro zero-bias weight | Heading keeping accuracy | size（不含把手）
GI4100 | RTK:2cm | 0.008°（4m base line） | 0.005° | 0.03m/s | 2m(DGPS) | ±10g | ≤0.03° | 0.002°/h ≤7.5Kg | 0.01 °/h | 199.5×199.5×203.6mm
GI4200 | RTK:2cm | 0.01°（4m base line） | 0.008° | 0.03m/s | 2m(DGPS) | ±10g | ≤0.045° | 0.003°/h ≤7.5Kg | 0.015 °/h | 199.5×199.5×203.6mm
GI4300 | RTK:2cm | 0.013°（4m base line） | 0.01° | 0.03m/s | 2m(DGPS) | ±10g | ≤0.06° | 0.005°/h ≤7.5Kg | 0.025 °/h | 199.5×199.5×203.6mm
GI4400 | RTK:2cm | 0.015°（4m base line） | 0.01° | 0.03m/s | 2m(DGPS) | ±10g | ≤0.1° | 0.006°/h ≤7.5Kg | 0.03 °/h | 199.5×199.5×203.6mm

## Fiber North Finder
Single-axis fiber north finder model list (RS422 communication)
Model | North finding accuracy（º） | Attitude angle accuracy (º) | Attitude angle measurement range (º) | size | Weight
Agilelight-NS100 | 1.5 | 0.05 | ±20 | 190×230×200mm | ≤6100g
Agilelight-NS200 | 1 | 0.05 | ±20 | 190×230×200mm | ≤6100g
Agilelight-NS300 | 0.3 | 0.05 | ±20 | 190×230×200mm | ≤6100g
Agilelight-NS400 | 0.06 | 0.05 | ±20 | 190×230×200mm | ≤6100g

## Gyroscope
MEMS Gyroscope Model list
Model | Range | Bias stability(room temperature) | Bias stability(full temperature) | ARW Remark
Gyro100-300 | 300°/s | 5°/h | 20°/h | 0.15°/h Anti-overload 15000g；10mm×10mm×3.5mm
Gyro100-500 | 500°/s | 8°/h | 20°/h | 0.2°/h Anti-overload 15000g；10mm×10mm×3.5mm
Gyro100-1000 | 1000°/s | 10°/h | 30°/h | 0.3°/h Anti-overload 15000g；10mm×10mm×3.5mm
Fiber optic gyroscope model list（RS422 communication）
Model | Bias（º/h） | Scale factor（ppm） | ARW（º/ √hr) | Size | Weight
Agilelight-40C | 0.5 | ≤ 100 | ≤ 0.02 |  | ≤400g
Agilelight-70A | 0.04 | ≤ 50 | ≤ 0.005 | Single axis：70×70×30mm square | ≤225g
Agilelight-50A | 2 | ≤ 200 | ≤ 0.1 | Single axis：Φ50mm×38mm | ≤100g
Agilelight-50B | 5 | ≤ 300 | ≤ 0.5 | Dual axis：60mm×64mm×42mm | ≤100g
Agilelight-50C | 3 | ≤ 500 | ≤ 0.3 | Three-axis：Φ80mm×72mm | ≤780g
Agilelight-100A | 1 | ≤ 200 | ≤ 0.1 | Single axis：Φ50mm×38mm | ≤100g
Agilelight-100B | 1 | ≤ 300 | ≤ 0.1 | Dual axis：60mm×64mm×42mm | ≤100g
Agilelight-100C | 1 | ≤ 100 | ≤ 0.1 | Three-axis：Φ80mm×72mm | ≤780g
Agilelight-200A | 0.5 | ≤ 80 | ≤ 0.05 | Single axis：Φ50mm×38mm | ≤100g
Agilelight-210A | 0.2 | ≤ 50 | ≤ 0.02 | Single axis：Φ50mm×38mm | ≤100g
Agilelight-200B | 0.5 | ≤ 60 | ≤ 0.05 | Dual axis：60mm×64mm×42mm | ≤100g
Agilelight-200C | 0.8 | ≤200 | ≤ 0.08 | Three-axis：Φ80mm×72mm | ≤780g
Agilelight-300A | 0.1 | ≤60 | ≤ 0.01 | Single axis：Φ60mm×32mm | ≤120g
Agilelight-310A | 0.06 | ≤50 | ≤ 0.006 | Single axis：Φ60mm×32mm | ≤120g
Agilelight-320A | 0.3 | ≤70 | ≤ 0.03 | Single axis：Φ60mm×32mm | ≤120g
Agilelight-330A | 0.5 | ≤100 | ≤ 0.05 | Single axis：Φ60mm×32mm | ≤120g
Agilelight-300B | 0.3 | ≤ 50 | ≤ 0.03 | Dual axis：60mm×64mm×42mm | ≤100g
Agilelight-300C | 0.5 | ≤150 | ≤ 0.05 | 60 series Three-axis：Φ80mm×72mm | ≤780g
Agilelight-400A | 0.05 | ≤ 50 | ≤ 0.005 | Single axis：Φ70mm×32mm | ≤180g
Agilelight-410A | 0.2 | ≤ 60 | ≤ 0.02 | Single axis：Φ70mm×32mm | ≤180g
Agilelight-420A | 0.5 | ≤ 70 | ≤ 0.05 | Single axis：Φ70mm×32mm | ≤180g
Agilelight-430A | 0.8 | ≤100 | ≤ 0.08 | Single axis：Φ70mm×32mm | ≤180g
Agilelight-400B | 0.1 | ≤ 50 | ≤ 0.01 | Dual axis：112mm×112mm×77.5mm | ≤700g
Agilelight-410B | 0.3 | ≤ 60 | ≤ 0.03 | Dual axis：112mm×112mm×77.5mm | ≤700g
Agilelight-420B | 0.5 | ≤ 70 | ≤ 0.05 | Dual axis：112mm×112mm×77.5mm | ≤700g
Agilelight-430B | 1 | ≤ 100 | ≤ 0.1 | Dual axis：112mm×112mm×77.5mm | ≤700g
Agilelight-400C | 0.35 | ≤ 150 | ≤ 0.0035 | Three-axis：90mm×90mm×90mm | ≤880g
Agilelight-410C | 0.5 | ≤ 150 | ≤ 0.005 | Three-axis：90mm×90mm×90mm | ≤880g
Agilelight-420C | 1 | ≤ 300 | ≤ 0.1 | Three-axis：90mm×90mm×90mm | ≤880g
Agilelight-500A | 0.02 | ≤ 30 | ≤ 0.002 | Single axis：Φ98mm×38mm | ≤550g
Agilelight-510A | 0.05 | ≤ 40 | ≤ 0.005 | Single axis：Φ98mm×38mm | ≤550g
Agilelight-520A | 0.08 | ≤ 50 | ≤ 0.008 | Single axis：Φ98mm×38mm | ≤550g
Agilelight-500C | 0.3 | ≤ 60 | ≤ 0.03 | Three-axis：112mm×112mm×77.5mm | ≤900g
Agilelight-510C | 0.5 | ≤ 70 | ≤ 0.05 | Three-axis：112mm×112mm×77.5mm | ≤900g
Agilelight-520C | 1 | ≤ 100 | ≤ 0.03 | Three-axis：112mm×112mm×77.5mm | ≤900g
Agilelight-600A | 0.008 | ≤ 20 | ≤ 0.0015 | Single axis：Φ98mm×38mm | ≤550g
Agilelight-600C | 0.2 | ≤ 100 | ≤ 0.01 | Three-axis：90mm×90mm×90mm | ≤880g
Agilelight-700A | 0.006 | ≤ 10 | ≤ 0.001 | Single axis：Φ120mm×39mm | ≤800g
Agilelight-710A | 0.008 | ≤ 10 | ≤ 0.001 | Single axis：Φ120mm×39mm | ≤800g
Agilelight-720A | 0.01 | ≤ 10 | ≤ 0.002 | Single axis：Φ120mm×39mm | ≤800g
Agilelight-730A | 0.03 | ≤ 30 | ≤ 0.003 | Single axis：Φ120mm×39mm | ≤800g
Agilelight-700C | 0.1 | ≤ 50 | ≤ 0.01 | Three-axis：112mm×112mm×77.5mm | ≤900g
Agilelight-800A | 0.002 | ≤2 | ≤ 0.0002 | Single axis：Φ120mm×39mm | ≤800g
Agilelight-810A | 0.003 | ≤5 | ≤ 0.0003 | Single axis：Φ120mm×39mm | ≤800g
Agilelight-820A | 0.005 | ≤10 | ≤ 0.0005 | Single axis：Φ120mm×39mm | ≤800g
Agilelight-830A | 0.007 | ≤20 | ≤ 0.0007 | Single axis：Φ120mm×39mm | ≤800g
Agilelight-IM100 | 0.1 | ≤ 200 | ≤ 0.01 | Customized: logging north-seeking small diameter fiber optic gyroscope Φ32.0x510mm | ≤400g
Agilelight-IM670 | 0.1 | ≤ 200 | ≤ 0.01 | Customized: Fiber Optic Gyroscope Inclination Sub, Sensor Part Only, excluding Ground Instruments and Protection | ≤400g
Agilelight-IM675 | 0.1 | ≤ 200 | ≤ 0.01 | Customized: Wired Fiber Optic Gyroscope Inclinometer, Including Cable and Ground Section | ≤400g
Agilelight-IM676 | 0.1 | ≤ 200 | ≤ 0.01 | Customized: Wireless Fiber Optic Gyroscope, Battery Powered | ≤400g

## Accelerometer
MEMS accelerometer chip series
Model | Accelerometer Range | Threshold/Resolution | Bias Stability | Bias (full temperature) | Maximum sample rate | Power supply | Output mode | Remark
AS100-5 | ±5g | 0.02mg | 0.1mg | 2.2mg | 1000Samples/s | 3.3V | SPI bus output | Anti-overload 10000g；10mm×10mm×3.5mm
AS100-10 | ±10g | 0.03mg | 0.12mg | 3.2mg | 1000Samples/s | 3.3V | SPI bus output | Anti-overload 10000g；10mm×10mm×3.5mm
AS100-15 | ±15g | 0.05mg | 0.12mg | 3.2mg | 1000Samples/s | 3.3V | SPI bus output | Anti-overload 10000g；10mm×10mm×3.5mm
AS100-30 | ±30g | 0.1mg | 0.15mg | 4mg | 1000Samples/s | 3.3V | SPI bus output | Anti-overload 10000g；10mm×10mm×3.5mm
AS100-50 | ±50g | 0.2mg | 0.25mg | 5.5mg | 1000Samples/s | 3.3V | SPI bus output | Anti-overload 10000g；10mm×10mm×3.5mm
AS100-100 | ±100g | 0.5mg | 0.5mg | 11mg | 1000Samples/s | 3.3V | SPI bus output | Anti-overload 10000g；10mm×10mm×3.5mm
BW-AS Accelerometer Series
Model |  | Threshold/Resolution | Bias Stability | Range | Maximum sample rate | Power supply | Output mode | Size
AS400S |  | 0.1mg | 0.5mg | ±3.6g | 100HZ | 9~36V | RS232，RS485，TTL optional | 55 x 37 x 24 (mm)